## A1
Project Name: |  | Sallie Mae HQ
Job Number:
Date:
Engineer:
Column ID: |  |  | A1
Level | Load | Height | Size |  | Trib, AT | *KLL | Design | Allowable | Reduced | Slab t, | PSlab | PDrop | PBeams | PFacade | PCol | SDL | PSDL
| Type | (ft) | (in x in) |  | (ft2) | (IBC) | LL (psf) | Reduction | LL (psf) | (in) | (kips) | (kips) | (kips) | (kips) | (kips) | (psf) | (kips)
Roof | Roof | 0 | 0 | 0 | 0 | 0 | 0 | 0 | 0 | 0 | 0 |  |  | 0 | 0 | 0 | 0
P | Floor | 0 | 0 | 0 | 0 | 0 | 0 | 0 | 0 | 0 | 0 |  |  | 0 | 0 | 0 | 0
8 | Floor | 14.66 | 14 | 24 | 120 | 2 | 100 | 0 | 100 | 7 | 10.5 |  |  | 8 | 5.131 | 20 | 2.4
7 | Floor | 14 | 14 | 24 | 120 | 2 | 80 | 0 | 80 | 7 | 10.5 |  |  | 8 | 4.9 | 20 | 2.4
6 | Floor | 14 | 14 | 24 | 120 | 2 | 80 | 0 | 80 | 7 | 10.5 |  |  | 8 | 4.9 | 20 | 2.4
5 | Floor | 14 | 14 | 24 | 120 | 2 | 80 | 0 | 80 | 7 | 10.5 |  |  | 8 | 4.9 | 20 | 2.4
4 | Floor | 14 | 14 | 24 | 120 | 2 | 80 | 0 | 80 | 7 | 10.5 |  |  | 8 | 4.9 | 20 | 2.4
3 | Floor | 14 | 14 | 24 | 120 | 2 | 80 | 0 | 80 | 8 | 12 |  |  | 8 | 4.9 | 20 | 2.4
2 | Floor | 14 | 14 | 24 | 120 | 2 | 80 | 0 | 80 | 8 | 12 |  |  | 8 | 4.9 | 20 | 2.4
1 | Floor | 20 | 14 | 24 | 120 | 2 | 100 | 0 | 100 | 8 | 12 |  |  | 8 | 7 | 20 | 2.4
P-2 | Floor | 0 | 0 | 0 | 0 | 0 | 0 | 0 | 0 | 0 | 0 |  |  | 0 | 0 | 0 | 0
P-3 | Floor | 10.5 | 14 | 24 | 120 | 2 | 40 | 0 | 40 | 5 | 7.5 |  |  | 0 | 3.675 | 20 | 2.4
P-4 | Floor | 10 | 14 | 24 | 120 | 2 | 40 | 0 | 40 | 5 | 7.5 |  |  | 0 | 3.5 | 20 | 2.4
Level | PLL | PDL | SPLL |  | SPDL | SPTotal | SPu
| (kips) | (kips) | (kips) |  | (kips) | (kips) | (kips) |  | *KLL, the live load element factor, was obtained from IBC Table 1607.9.1:
Roof | 0 | 0 | 0 |  | 0 | 0 | 0 |  | Interior columns |  |  |  | 4
P | 0 | 0 | 0 |  | 0 | 0 | 0 |  | Exterior columns w/o cant slab |  |  |  | 4
9 | 12 | 26.031 | 12 |  | 26.031 | 38.031 | 50.4372 |  | Edge columns w/ cant slab |  |  |  | 3
7 | 9.6 | 25.8 | 21.6 |  | 51.831 | 73.431 | 96.7572 |  | Corner columns w/ cant slab |  |  |  | 2
6 | 9.6 | 25.8 | 31.2 |  | 77.631 | 108.831 | 143.0772
5 | 9.6 | 25.8 | 40.8 |  | 103.431 | 144.231 | 189.3972 |  | *LL reduction calculated using IBC eqn 16-1.
4 | 9.6 | 25.8 | 50.4 |  | 129.231 | 179.631 | 235.7172 |  | *LL reduction is not to be used:
3 | 9.6 | 27.3 | 60 |  | 156.531 | 216.531 | 283.8372 |  | 1. For LL > 100 psf at the roof level. (For LL>100 for floors other
2 | 9.6 | 27.3 | 69.6 |  | 183.831 | 253.431 | 331.9572 |  | than roof, the max allowable reduction is 20%.)
1 | 12 | 29.4 | 81.6 |  | 213.231 | 294.831 | 386.4372 |  | 2. For LL <= 100 psf in public assembly areas.
P-2 | 0 | 0 | 81.6 |  | 213.231 | 294.831 | 386.4372 |  | 3. For any roof loading.
P-3 | 4.8 | 13.575 | 86.4 |  | 226.806 | 313.206 | 410.4072
P-4 | 4.8 | 13.4 | 91.2 |  | 240.206 | 331.406 | 434.1672
Foundation Design:
Allowable bearing (psf): |  |  |  |  | 4000 |  | Square Footing Size: |  |  | 9.1023
Required footing area (ft2): |  |  |  |  | 82.8515

## A3
Project Name: |  | Sallie Mae HQ
Job Number:
Date:
Engineer:
Column ID: |  |  | A3
Level | Load | Height | Size |  | Trib, AT | *KLL | Design | Allowable | Reduced | Slab t, | PSlab | PDrop | PBeams | PFacade | PCol | SDL | PSDL
| Type | (ft) | (in x in) |  | (ft2) | (IBC) | LL (psf) | Reduction | LL (psf) | (in) | (kips) | (kips) | (kips) | (kips) | (kips) | (psf) | (kips)
Roof | Roof | 0 | 0 | 0 | 0 | 0 | 0 | 0 | 0 | 0 | 0 |  |  | 0 | 0 | 0 | 0
P | Floor | 0 | 0 | 0 | 0 | 0 | 0 | 0 | 0 | 0 | 0 |  |  | 0 | 0 | 0 | 0
8 | Floor | 14.66 | 14 | 24 | 220 | 3 | 100 | 0.83387 | 83.3874 | 7 | 19.25 |  |  | 8 | 5.131 | 20 | 4.4
7 | Floor | 14 | 14 | 24 | 220 | 3 | 80 | 0.83387 | 66.7099 | 7 | 19.25 |  |  | 8 | 4.9 | 20 | 4.4
6 | Floor | 14 | 14 | 24 | 220 | 3 | 80 | 0.83387 | 66.7099 | 7 | 19.25 |  |  | 8 | 4.9 | 20 | 4.4
5 | Floor | 14 | 14 | 24 | 220 | 3 | 80 | 0.83387 | 66.7099 | 7 | 19.25 |  |  | 8 | 4.9 | 20 | 4.4
4 | Floor | 14 | 14 | 24 | 220 | 3 | 80 | 0.83387 | 66.7099 | 7 | 19.25 |  |  | 8 | 4.9 | 20 | 4.4
3 | Floor | 14 | 14 | 24 | 220 | 3 | 80 | 0.83387 | 66.7099 | 8 | 22 |  |  | 8 | 4.9 | 20 | 4.4
2 | Floor | 14 | 14 | 24 | 220 | 3 | 80 | 0.83387 | 66.7099 | 8 | 22 |  |  | 8 | 4.9 | 20 | 4.4
1 | Floor | 20 | 14 | 24 | 220 | 3 | 100 | 0.83387 | 83.3874 | 8 | 22 |  |  | 8 | 7 | 20 | 4.4
P-2 | Floor | 0 | 0 | 0 | 0 | 0 | 0 | 0 | 0 | 0 | 0 |  |  | 0 | 0 | 0 | 0
P-3 | Floor | 10.5 | 14 | 24 | 220 | 3 | 40 | 0.83387 | 33.355 | 5 | 13.75 |  |  | 0 | 3.675 | 20 | 4.4
P-4 | Floor | 10 | 14 | 24 | 220 | 3 | 40 | 0.83387 | 33.355 | 5 | 13.75 |  |  | 0 | 3.5 | 20 | 4.4
Level | PLL | PDL | SPLL |  | SPDL | SPTotal | SPu
| (kips) | (kips) | (kips) |  | (kips) | (kips) | (kips) |  | *KLL, the live load element factor, was obtained from IBC Table 1607.9.1:
Roof | 0 | 0 | 0 |  | 0 | 0 | 0 |  | Interior columns |  |  |  | 4
P | 0 | 0 | 0 |  | 0 | 0 | 0 |  | Exterior columns w/o cant slab |  |  |  | 4
9 | 18.3452 | 36.781 | 18.3452 |  | 36.781 | 55.1262 | 73.4896 |  | Edge columns w/ cant slab |  |  |  | 3
7 | 14.6762 | 36.55 | 33.0214 |  | 73.331 | 106.3524 | 140.8315 |  | Corner columns w/ cant slab |  |  |  | 2
6 | 14.6762 | 36.55 | 47.6976 |  | 109.881 | 157.5786 | 208.1734
5 | 14.6762 | 36.55 | 62.3738 |  | 146.431 | 208.8048 | 275.5153 |  | *LL reduction calculated using IBC eqn 16-1.
4 | 14.6762 | 36.55 | 77.05 |  | 182.981 | 260.031 | 342.8572 |  | *LL reduction is not to be used:
3 | 14.6762 | 39.3 | 91.7262 |  | 222.281 | 314.0072 | 413.4991 |  | 1. For LL > 100 psf at the roof level. (For LL>100 for floors other
2 | 14.6762 | 39.3 | 106.4023 |  | 261.581 | 367.9833 | 484.141 |  | than roof, the max allowable reduction is 20%.)
1 | 18.3452 | 41.4 | 124.7476 |  | 302.981 | 427.7286 | 563.1733 |  | 2. For LL <= 100 psf in public assembly areas.
P-2 | 0 | 0 | 124.7476 |  | 302.981 | 427.7286 | 563.1733 |  | 3. For any roof loading.
P-3 | 7.3381 | 21.825 | 132.0857 |  | 324.806 | 456.8917 | 601.1043
P-4 | 7.3381 | 21.65 | 139.4238 |  | 346.456 | 485.8798 | 638.8252
Foundation Design:
Allowable bearing (psf): |  |  |  |  | 4000 |  | Square Footing Size: |  |  | 11.0213
Required footing area (ft2): |  |  |  |  | 121.4699

## A4
Project Name: |  | Sallie Mae HQ
Job Number:
Date:
Engineer:
Column ID: |  |  | A4
Level | Load | Height | Size |  | Trib, AT | *KLL | Design | Allowable | Reduced | Slab t, | PSlab | PDrop | PBeams | PFacade | PCol | SDL | PSDL
| Type | (ft) | (in x in) |  | (ft2) | (IBC) | LL (psf) | Reduction | LL (psf) | (in) | (kips) | (kips) | (kips) | (kips) | (kips) | (psf) | (kips)
Roof | Roof | 0 | 0 | 0 | 0 | 0 | 0 | 0 | 0 | 0 | 0 |  |  | 0 | 0 | 0 | 0
P | Floor | 0 | 0 | 0 | 0 | 0 | 0 | 0 | 0 | 0 | 0 |  |  | 0 | 0 | 0 | 0
8 | Floor | 14.66 | 14 | 24 | 200 | 3 | 100 | 0.86237 | 86.2372 | 7 | 17.5 |  |  | 8 | 5.131 | 20 | 4
7 | Floor | 14 | 14 | 24 | 200 | 3 | 80 | 0.86237 | 68.9898 | 7 | 17.5 |  |  | 8 | 4.9 | 20 | 4
6 | Floor | 14 | 14 | 24 | 200 | 3 | 80 | 0.86237 | 68.9898 | 7 | 17.5 |  |  | 8 | 4.9 | 20 | 4
5 | Floor | 14 | 14 | 24 | 200 | 3 | 80 | 0.86237 | 68.9898 | 7 | 17.5 |  |  | 8 | 4.9 | 20 | 4
4 | Floor | 14 | 14 | 24 | 200 | 3 | 80 | 0.86237 | 68.9898 | 7 | 17.5 |  |  | 8 | 4.9 | 20 | 4
3 | Floor | 14 | 14 | 24 | 200 | 3 | 80 | 0.86237 | 68.9898 | 8 | 20 |  |  | 8 | 4.9 | 20 | 4
2 | Floor | 14 | 14 | 24 | 200 | 3 | 80 | 0.86237 | 68.9898 | 8 | 20 |  |  | 8 | 4.9 | 20 | 4
1 | Floor | 20 | 14 | 24 | 200 | 3 | 100 | 0.86237 | 86.2372 | 8 | 20 |  |  | 8 | 7 | 20 | 4
P-2 | Floor | 0 | 0 | 0 | 0 | 0 | 0 | 0 | 0 | 0 | 0 |  |  | 0 | 0 | 0 | 0
P-3 | Floor | 10.5 | 14 | 24 | 200 | 3 | 40 | 0.86237 | 34.4949 | 5 | 12.5 |  |  | 0 | 3.675 | 20 | 4
P-4 | Floor | 10 | 14 | 24 | 200 | 3 | 40 | 0.86237 | 34.4949 | 5 | 12.5 |  |  | 0 | 3.5 | 20 | 4
Level | PLL | PDL | SPLL |  | SPDL | SPTotal | SPu
| (kips) | (kips) | (kips) |  | (kips) | (kips) | (kips) |  | *KLL, the live load element factor, was obtained from IBC Table 1607.9.1:
Roof | 0 | 0 | 0 |  | 0 | 0 | 0 |  | Interior columns |  |  |  | 4
P | 0 | 0 | 0 |  | 0 | 0 | 0 |  | Exterior columns w/o cant slab |  |  |  | 4
9 | 17.2474 | 34.631 | 17.2474 |  | 34.631 | 51.8784 | 69.1531 |  | Edge columns w/ cant slab |  |  |  | 3
7 | 13.798 | 34.4 | 31.0454 |  | 69.031 | 100.0764 | 132.5099 |  | Corner columns w/ cant slab |  |  |  | 2
6 | 13.798 | 34.4 | 44.8434 |  | 103.431 | 148.2744 | 195.8666
5 | 13.798 | 34.4 | 58.6413 |  | 137.831 | 196.4723 | 259.2233 |  | *LL reduction calculated using IBC eqn 16-1.
4 | 13.798 | 34.4 | 72.4393 |  | 172.231 | 244.6703 | 322.5801 |  | *LL reduction is not to be used:
3 | 13.798 | 36.9 | 86.2372 |  | 209.131 | 295.3682 | 388.9368 |  | 1. For LL > 100 psf at the roof level. (For LL>100 for floors other
2 | 13.798 | 36.9 | 100.0352 |  | 246.031 | 346.0662 | 455.2935 |  | than roof, the max allowable reduction is 20%.)
1 | 17.2474 | 39 | 117.2827 |  | 285.031 | 402.3137 | 529.6894 |  | 2. For LL <= 100 psf in public assembly areas.
P-2 | 0 | 0 | 117.2827 |  | 285.031 | 402.3137 | 529.6894 |  | 3. For any roof loading.
P-3 | 6.899 | 20.175 | 124.1816 |  | 305.206 | 429.3876 | 564.9378
P-4 | 6.899 | 20 | 131.0806 |  | 325.206 | 456.2866 | 599.9762
Foundation Design:
Allowable bearing (psf): |  |  |  |  | 4000 |  | Square Footing Size: |  |  | 10.6804
Required footing area (ft2): |  |  |  |  | 114.0717

## A6
Project Name: |  | Sallie Mae HQ
Job Number:
Date:
Engineer:
Column ID: |  |  | A6
Level | Load | Height | Size |  | Trib, AT | *KLL | Design | Allowable | Reduced | Slab t, | PSlab | PDrop | PBeams | PFacade | PCol | SDL | PSDL
| Type | (ft) | (in x in) |  | (ft2) | (IBC) | LL (psf) | Reduction | LL (psf) | (in) | (kips) | (kips) | (kips) | (kips) | (kips) | (psf) | (kips)
Roof | Roof | 0 | 0 | 0 | 0 | 0 | 0 | 0 | 0 | 0 | 0 |  |  | 0 | 0 | 0 | 0
P | Floor | 0 | 0 | 0 | 0 | 0 | 0 | 0 | 0 | 0 | 0 |  |  | 0 | 0 | 0 | 0
8 | Floor | 14.66 | 14 | 24 | 785 | 3 | 100 | 0.5591 | 55.9098 | 7 | 68.6875 |  |  | 8 | 5.131 | 20 | 15.7
7 | Floor | 14 | 14 | 24 | 785 | 3 | 80 | 0.5591 | 44.7278 | 7 | 68.6875 |  |  | 8 | 4.9 | 20 | 15.7
6 | Floor | 14 | 14 | 24 | 785 | 3 | 80 | 0.5591 | 44.7278 | 7 | 68.6875 |  |  | 8 | 4.9 | 20 | 15.7
5 | Floor | 14 | 14 | 24 | 785 | 3 | 80 | 0.5591 | 44.7278 | 7 | 68.6875 |  |  | 8 | 4.9 | 20 | 15.7
4 | Floor | 14 | 14 | 24 | 785 | 3 | 80 | 0.5591 | 44.7278 | 7 | 68.6875 |  |  | 8 | 4.9 | 20 | 15.7
3 | Floor | 14 | 14 | 24 | 785 | 3 | 80 | 0.5591 | 44.7278 | 8 | 78.5 |  |  | 8 | 4.9 | 20 | 15.7
2 | Floor | 14 | 14 | 24 | 785 | 3 | 80 | 0.5591 | 44.7278 | 8 | 78.5 |  |  | 8 | 4.9 | 20 | 15.7
1 | Floor | 20 | 14 | 24 | 200 | 3 | 100 | 0.86237 | 86.2372 | 8 | 20 |  |  | 8 | 7 | 20 | 4
P-2 | Floor | 0 | 0 | 0 | 0 | 0 | 0 | 0 | 0 | 0 | 0 |  |  | 0 | 0 | 0 | 0
P-3 | Floor | 10.5 | 14 | 24 | 200 | 3 | 40 | 0.86237 | 34.4949 | 5 | 12.5 |  |  | 0 | 3.675 | 20 | 4
P-4 | Floor | 10 | 14 | 24 | 200 | 3 | 40 | 0.86237 | 34.4949 | 5 | 12.5 |  |  | 0 | 3.5 | 20 | 4
Level | PLL | PDL | SPLL |  | SPDL | SPTotal | SPu
| (kips) | (kips) | (kips) |  | (kips) | (kips) | (kips) |  | *KLL, the live load element factor, was obtained from IBC Table 1607.9.1:
Roof | 0 | 0 | 0 |  | 0 | 0 | 0 |  | Interior columns |  |  |  | 4
P | 0 | 0 | 0 |  | 0 | 0 | 0 |  | Exterior columns w/o cant slab |  |  |  | 4
9 | 43.8892 | 97.5185 | 43.8892 |  | 97.5185 | 141.4077 | 187.2449 |  | Edge columns w/ cant slab |  |  |  | 3
7 | 35.1113 | 97.2875 | 79.0005 |  | 194.806 | 273.8065 | 360.168 |  | Corner columns w/ cant slab |  |  |  | 2
6 | 35.1113 | 97.2875 | 114.1118 |  | 292.0935 | 406.2053 | 533.0912
5 | 35.1113 | 97.2875 | 149.2232 |  | 389.381 | 538.6042 | 706.0143 |  | *LL reduction calculated using IBC eqn 16-1.
4 | 35.1113 | 97.2875 | 184.3345 |  | 486.6685 | 671.003 | 878.9374 |  | *LL reduction is not to be used:
3 | 35.1113 | 107.1 | 219.4459 |  | 593.7685 | 813.2144 | 1063.6356 |  | 1. For LL > 100 psf at the roof level. (For LL>100 for floors other
2 | 35.1113 | 107.1 | 254.5572 |  | 700.8685 | 955.4257 | 1248.3337 |  | than roof, the max allowable reduction is 20%.)
1 | 17.2474 | 39 | 271.8046 |  | 739.8685 | 1011.6731 | 1322.7296 |  | 2. For LL <= 100 psf in public assembly areas.
P-2 | 0 | 0 | 271.8046 |  | 739.8685 | 1011.6731 | 1322.7296 |  | 3. For any roof loading.
P-3 | 6.899 | 20.175 | 278.7036 |  | 760.0435 | 1038.7471 | 1357.978
P-4 | 6.899 | 20 | 285.6026 |  | 780.0435 | 1065.6461 | 1393.0164
Foundation Design:
Allowable bearing (psf): |  |  |  |  | 4000 |  | Square Footing Size: |  |  | 16.3221
Required footing area (ft2): |  |  |  |  | 266.4115

## A7
Project Name: |  | Sallie Mae HQ
Job Number:
Date:
Engineer:
Column ID: |  |  | A7
Level | Load | Height | Size |  | Trib, AT | *KLL | Design | Allowable | Reduced | Slab t, | PSlab | PDrop | PBeams | PFacade | PCol | SDL | PSDL
| Type | (ft) | (in x in) |  | (ft2) | (IBC) | LL (psf) | Reduction | LL (psf) | (in) | (kips) | (kips) | (kips) | (kips) | (kips) | (psf) | (kips)
Roof | Roof | 0 | 0 | 0 | 0 | 0 | 0 | 0 | 0 | 0 | 0 |  |  | 0 | 0 | 0 | 0
P | Floor | 0 | 0 | 0 | 0 | 0 | 0 | 0 | 0 | 0 | 0 |  |  | 0 | 0 | 0 | 0
8 | Floor | 14.66 | 14 | 24 | 730 | 3 | 100 | 0.57053 | 57.053 | 7 | 63.875 |  |  | 8 | 5.131 | 20 | 14.6
7 | Floor | 14 | 14 | 24 | 730 | 3 | 80 | 0.57053 | 45.6424 | 7 | 63.875 |  |  | 8 | 4.9 | 20 | 14.6
6 | Floor | 14 | 14 | 24 | 730 | 3 | 80 | 0.57053 | 45.6424 | 7 | 63.875 |  |  | 8 | 4.9 | 20 | 14.6
5 | Floor | 14 | 14 | 24 | 730 | 3 | 80 | 0.57053 | 45.6424 | 7 | 63.875 |  |  | 8 | 4.9 | 20 | 14.6
4 | Floor | 14 | 14 | 24 | 730 | 3 | 80 | 0.57053 | 45.6424 | 7 | 63.875 |  |  | 8 | 4.9 | 20 | 14.6
3 | Floor | 14 | 14 | 24 | 730 | 3 | 80 | 0.57053 | 45.6424 | 8 | 73 |  |  | 8 | 4.9 | 20 | 14.6
2 | Floor | 14 | 14 | 24 | 730 | 3 | 80 | 0.57053 | 45.6424 | 8 | 73 |  |  | 8 | 4.9 | 20 | 14.6
1 | Floor | 20 | 14 | 24 | 170 | 3 | 100 | 0.91421 | 91.4211 | 8 | 17 |  |  | 8 | 7 | 20 | 3.4
P-2 | Floor | 0 | 0 | 0 | 0 | 0 | 0 | 0 | 0 | 0 | 0 |  |  | 0 | 0 | 0 | 0
P-3 | Floor | 10.5 | 14 | 24 | 170 | 3 | 40 | 0.91421 | 36.5684 | 5 | 10.625 |  |  | 0 | 3.675 | 20 | 3.4
P-4 | Floor | 10 | 14 | 24 | 170 | 3 | 40 | 0.91421 | 36.5684 | 5 | 10.625 |  |  | 0 | 3.5 | 20 | 3.4
Level | PLL | PDL | SPLL |  | SPDL | SPTotal | SPu
| (kips) | (kips) | (kips) |  | (kips) | (kips) | (kips) |  | *KLL, the live load element factor, was obtained from IBC Table 1607.9.1:
Roof | 0 | 0 | 0 |  | 0 | 0 | 0 |  | Interior columns |  |  |  | 4
P | 0 | 0 | 0 |  | 0 | 0 | 0 |  | Exterior columns w/o cant slab |  |  |  | 4
9 | 41.6487 | 91.606 | 41.6487 |  | 91.606 | 133.2547 | 176.5651 |  | Edge columns w/ cant slab |  |  |  | 3
7 | 33.319 | 91.375 | 74.9677 |  | 182.981 | 257.9487 | 339.5255 |  | Corner columns w/ cant slab |  |  |  | 2
6 | 33.319 | 91.375 | 108.2867 |  | 274.356 | 382.6427 | 502.4859
5 | 33.319 | 91.375 | 141.6056 |  | 365.731 | 507.3366 | 665.4462 |  | *LL reduction calculated using IBC eqn 16-1.
4 | 33.319 | 91.375 | 174.9246 |  | 457.106 | 632.0306 | 828.4066 |  | *LL reduction is not to be used:
3 | 33.319 | 100.5 | 208.2436 |  | 557.606 | 765.8496 | 1002.3169 |  | 1. For LL > 100 psf at the roof level. (For LL>100 for floors other
2 | 33.319 | 100.5 | 241.5626 |  | 658.106 | 899.6686 | 1176.2273 |  | than roof, the max allowable reduction is 20%.)
1 | 15.5416 | 35.4 | 257.1042 |  | 693.506 | 950.6102 | 1243.5738 |  | 2. For LL <= 100 psf in public assembly areas.
P-2 | 0 | 0 | 257.1042 |  | 693.506 | 950.6102 | 1243.5738 |  | 3. For any roof loading.
P-3 | 6.2166 | 17.7 | 263.3208 |  | 711.206 | 974.5268 | 1274.7605
P-4 | 6.2166 | 17.525 | 269.5374 |  | 728.731 | 998.2684 | 1305.7371
Foundation Design:
Allowable bearing (psf): |  |  |  |  | 4000 |  | Square Footing Size: |  |  | 15.7977
Required footing area (ft2): |  |  |  |  | 249.5671

## B1
Project Name: |  | Sallie Mae HQ
Job Number:
Date:
Engineer:
Column ID: |  |  | B1
Level | Load | Height | Size |  | Trib, AT | *KLL | Design | Allowable | Reduced | Slab t, | PSlab | PDrop | PBeams | PFacade | PCol | SDL | PSDL
| Type | (ft) | (in x in) |  | (ft2) | (IBC) | LL (psf) | Reduction | LL (psf) | (in) | (kips) | (kips) | (kips) | (kips) | (kips) | (psf) | (kips)
Roof | Roof | 0 | 0 | 0 | 0 | 0 | 0 | 0 | 0 | 0 | 0 |  |  | 0 | 0 | 0 | 0
P | Floor | 0 | 0 | 0 | 0 | 0 | 150 | 0 | 0 | 0 | 0 |  |  | 0 | 0 | 0 | 0
8 | Floor | 14.66 | 14 | 24 | 420 | 3 | 100 | 0.67258 | 67.2577 | 7 | 36.75 |  |  | 8 | 5.131 | 20 | 8.4
7 | Floor | 14 | 14 | 24 | 420 | 3 | 80 | 0.67258 | 53.8062 | 7 | 36.75 |  |  | 8 | 4.9 | 20 | 8.4
6 | Floor | 14 | 14 | 24 | 420 | 3 | 80 | 0.67258 | 53.8062 | 7 | 36.75 |  |  | 8 | 4.9 | 20 | 8.4
5 | Floor | 14 | 14 | 24 | 420 | 3 | 80 | 0.67258 | 53.8062 | 7 | 36.75 |  |  | 8 | 4.9 | 20 | 8.4
4 | Floor | 14 | 14 | 24 | 420 | 3 | 80 | 0.67258 | 53.8062 | 7 | 36.75 |  |  | 8 | 4.9 | 20 | 8.4
3 | Floor | 14 | 14 | 24 | 420 | 3 | 80 | 0.67258 | 53.8062 | 8 | 42 |  |  | 8 | 4.9 | 20 | 8.4
2 | Floor | 14 | 14 | 24 | 420 | 3 | 80 | 0.67258 | 53.8062 | 8 | 42 |  |  | 8 | 4.9 | 20 | 8.4
1 | Floor | 20 | 14 | 24 | 235 | 3 | 100 | 0.81493 | 81.4933 | 8 | 23.5 |  |  | 8 | 7 | 20 | 4.7
P-2 | Floor | 0 | 0 | 0 | 0 | 0 | 0 | 0 | 0 | 0 | 0 |  |  | 0 | 0 | 0 | 0
P-3 | Floor | 10.5 | 14 | 24 | 235 | 3 | 40 | 0.81493 | 32.5973 | 5 | 14.6875 |  |  | 0 | 3.675 | 20 | 4.7
P-4 | Floor | 10 | 14 | 24 | 235 | 3 | 40 | 0.81493 | 32.5973 | 5 | 14.6875 |  |  | 0 | 3.5 | 20 | 4.7
Level | PLL | PDL | SPLL |  | SPDL | SPTotal | SPu
| (kips) | (kips) | (kips) |  | (kips) | (kips) | (kips) |  | *KLL, the live load element factor, was obtained from IBC Table 1607.9.1:
Roof | 0 | 0 | 0 |  | 0 | 0 | 0 |  | Interior columns |  |  |  | 4
P | 0 | 0 | 0 |  | 0 | 0 | 0 |  | Exterior columns w/o cant slab |  |  |  | 4
9 | 28.2482 | 58.281 | 28.2482 |  | 58.281 | 86.5292 | 115.1344 |  | Edge columns w/ cant slab |  |  |  | 3
7 | 22.5986 | 58.05 | 50.8468 |  | 116.331 | 167.1778 | 220.9521 |  | Corner columns w/ cant slab |  |  |  | 2
6 | 22.5986 | 58.05 | 73.4454 |  | 174.381 | 247.8264 | 326.7699
5 | 22.5986 | 58.05 | 96.044 |  | 232.431 | 328.475 | 432.5876 |  | *LL reduction calculated using IBC eqn 16-1.
4 | 22.5986 | 58.05 | 118.6426 |  | 290.481 | 409.1236 | 538.4054 |  | *LL reduction is not to be used:
3 | 22.5986 | 63.3 | 141.2412 |  | 353.781 | 495.0222 | 650.5231 |  | 1. For LL > 100 psf at the roof level. (For LL>100 for floors other
2 | 22.5986 | 63.3 | 163.8398 |  | 417.081 | 580.9208 | 762.6409 |  | than roof, the max allowable reduction is 20%.)
1 | 19.1509 | 43.2 | 182.9907 |  | 460.281 | 643.2717 | 845.1223 |  | 2. For LL <= 100 psf in public assembly areas.
P-2 | 0 | 0 | 182.9907 |  | 460.281 | 643.2717 | 845.1223 |  | 3. For any roof loading.
P-3 | 7.6604 | 23.0625 | 190.6511 |  | 483.3435 | 673.9946 | 885.0539
P-4 | 7.6604 | 22.8875 | 198.3114 |  | 506.231 | 704.5424 | 924.7755
Foundation Design:
Allowable bearing (psf): |  |  |  |  | 4000 |  | Square Footing Size: |  |  | 13.2716
Required footing area (ft2): |  |  |  |  | 176.1356

## B3
Project Name: |  | Sallie Mae HQ
Job Number:
Date:
Engineer:
Column ID: |  |  | B3
Level | Load | Height | Size |  | Trib, AT | *KLL | Design | Allowable | Reduced | Slab t, | PSlab | PDrop | PBeams | PFacade | PCol | SDL | PSDL
| Type | (ft) | (in x in) |  | (ft2) | (IBC) | LL (psf) | Reduction | LL (psf) | (in) | (kips) | (kips) | (kips) | (kips) | (kips) | (psf) | (kips)
Roof | Roof | 0 | 0 | 0 | 0 | 0 | 0 | 0 | 0 | 0 | 0 |  |  | 0 | 0 | 0 | 0
P | Floor | 15.66 | 14 | 24 | 440 | 3 | 150 | 0.66286 | 99.4292 | 8 | 44 |  |  | 8 | 5.481 | 20 | 8.8
8 | Floor | 14.66 | 14 | 24 | 840 | 4 | 100 | 0.50877 | 50.8775 | 7 | 73.5 |  |  | 8 | 5.131 | 20 | 16.8
7 | Floor | 14 | 14 | 24 | 840 | 4 | 80 | 0.50877 | 40.702 | 7 | 73.5 |  |  | 8 | 4.9 | 20 | 16.8
6 | Floor | 14 | 14 | 24 | 840 | 4 | 80 | 0.50877 | 40.702 | 7 | 73.5 |  |  | 8 | 4.9 | 20 | 16.8
5 | Floor | 14 | 14 | 24 | 840 | 4 | 80 | 0.50877 | 40.702 | 7 | 73.5 |  |  | 8 | 4.9 | 20 | 16.8
4 | Floor | 14 | 14 | 24 | 840 | 4 | 80 | 0.50877 | 40.702 | 7 | 73.5 |  |  | 8 | 4.9 | 20 | 16.8
3 | Floor | 14 | 14 | 24 | 840 | 4 | 80 | 0.50877 | 40.702 | 8 | 84 |  |  | 8 | 4.9 | 20 | 16.8
2 | Floor | 14 | 14 | 24 | 840 | 4 | 80 | 0.50877 | 40.702 | 8 | 84 |  |  | 8 | 4.9 | 20 | 16.8
1 | Floor | 20 | 14 | 24 | 440 | 4 | 100 | 0.60755 | 60.7548 | 8 | 44 |  |  | 8 | 7 | 20 | 8.8
P-2 | Floor | 0 | 0 | 0 | 0 | 0 | 0 | 0 | 0 | 0 | 0 |  |  | 0 | 0 | 0 | 0
P-3 | Floor | 10.5 | 14 | 24 | 440 | 4 | 40 | 0.60755 | 24.3019 | 5 | 27.5 |  |  | 0 | 3.675 | 20 | 8.8
P-4 | Floor | 10 | 14 | 24 | 440 | 4 | 40 | 0.60755 | 24.3019 | 5 | 27.5 |  |  | 0 | 3.5 | 20 | 8.8
Level | PLL | PDL | SPLL |  | SPDL | SPTotal | SPu
| (kips) | (kips) | (kips) |  | (kips) | (kips) | (kips) |  | *KLL, the live load element factor, was obtained from IBC Table 1607.9.1:
Roof | 0 | 0 | 0 |  | 0 | 0 | 0 |  | Interior columns |  |  |  | 4
P | 43.7489 | 66.281 | 43.7489 |  | 66.281 | 110.0299 | 149.5354 |  | Exterior columns w/o cant slab |  |  |  | 4
9 | 42.7371 | 103.431 | 86.4859 |  | 169.712 | 256.1979 | 342.0319 |  | Edge columns w/ cant slab |  |  |  | 3
7 | 34.1897 | 103.2 | 120.6756 |  | 272.912 | 393.5876 | 520.5753 |  | Corner columns w/ cant slab |  |  |  | 2
6 | 34.1897 | 103.2 | 154.8652 |  | 376.112 | 530.9772 | 699.1188
5 | 34.1897 | 103.2 | 189.0549 |  | 479.312 | 668.3669 | 877.6622 |  | *LL reduction calculated using IBC eqn 16-1.
4 | 34.1897 | 103.2 | 223.2445 |  | 582.512 | 805.7565 | 1056.2056 |  | *LL reduction is not to be used:
3 | 34.1897 | 113.7 | 257.4342 |  | 696.212 | 953.6462 | 1247.3491 |  | 1. For LL > 100 psf at the roof level. (For LL>100 for floors other
2 | 34.1897 | 113.7 | 291.6238 |  | 809.912 | 1101.5358 | 1438.4925 |  | than roof, the max allowable reduction is 20%.)
1 | 26.7321 | 67.8 | 318.356 |  | 877.712 | 1196.068 | 1562.6239 |  | 2. For LL <= 100 psf in public assembly areas.
P-2 | 0 | 0 | 318.356 |  | 877.712 | 1196.068 | 1562.6239 |  | 3. For any roof loading.
P-3 | 10.6929 | 39.975 | 329.0488 |  | 917.687 | 1246.7358 | 1627.7025
P-4 | 10.6929 | 39.8 | 339.7417 |  | 957.487 | 1297.2287 | 1692.5711
Foundation Design:
Allowable bearing (psf): |  |  |  |  | 4000 |  | Square Footing Size: |  |  | 18.0085
Required footing area (ft2): |  |  |  |  | 324.3072

## B4
Project Name: |  | Sallie Mae HQ
Job Number:
Date:
Engineer:
Column ID: |  |  | B4
Level | Load | Height | Size |  | Trib, AT | *KLL | Design | Allowable | Reduced | Slab t, | PSlab | PDrop | PBeams | PFacade | PCol | SDL | PSDL
| Type | (ft) | (in x in) |  | (ft2) | (IBC) | LL (psf) | Reduction | LL (psf) | (in) | (kips) | (kips) | (kips) | (kips) | (kips) | (psf) | (kips)
Roof | Roof | 0 | 0 | 0 | 0 | 0 | 0 | 0 | 0 | 0 | 0 |  |  | 0 | 0 | 0 | 0
P | Floor | 15.66 | 14 | 24 | 440 | 3 | 150 | 0.66286 | 99.4292 | 8 | 44 |  |  | 8 | 5.481 | 20 | 8.8
8 | Floor | 14.66 | 14 | 24 | 840 | 4 | 100 | 0.50877 | 50.8775 | 7 | 73.5 |  |  | 8 | 5.131 | 20 | 16.8
7 | Floor | 14 | 14 | 24 | 840 | 4 | 80 | 0.50877 | 40.702 | 7 | 73.5 |  |  | 8 | 4.9 | 20 | 16.8
6 | Floor | 14 | 14 | 24 | 840 | 4 | 80 | 0.50877 | 40.702 | 7 | 73.5 |  |  | 8 | 4.9 | 20 | 16.8
5 | Floor | 14 | 14 | 24 | 840 | 4 | 80 | 0.50877 | 40.702 | 7 | 73.5 |  |  | 8 | 4.9 | 20 | 16.8
4 | Floor | 14 | 14 | 24 | 840 | 4 | 80 | 0.50877 | 40.702 | 7 | 73.5 |  |  | 8 | 4.9 | 20 | 16.8
3 | Floor | 14 | 14 | 24 | 840 | 4 | 80 | 0.50877 | 40.702 | 8 | 84 |  |  | 8 | 4.9 | 20 | 16.8
2 | Floor | 14 | 14 | 24 | 840 | 4 | 80 | 0.50877 | 40.702 | 8 | 84 |  |  | 8 | 4.9 | 20 | 16.8
1 | Floor | 20 | 14 | 24 | 440 | 4 | 100 | 0.60755 | 60.7548 | 8 | 44 |  |  | 8 | 7 | 20 | 8.8
P-2 | Floor | 0 | 0 | 0 | 0 | 0 | 0 | 0 | 0 | 0 | 0 |  |  | 0 | 0 | 0 | 0
P-3 | Floor | 10.5 | 14 | 24 | 440 | 4 | 40 | 0.60755 | 24.3019 | 5 | 27.5 |  |  | 0 | 3.675 | 20 | 8.8
P-4 | Floor | 10 | 14 | 24 | 440 | 4 | 40 | 0.60755 | 24.3019 | 5 | 27.5 |  |  | 0 | 3.5 | 20 | 8.8
Level | PLL | PDL | SPLL |  | SPDL | SPTotal | SPu
| (kips) | (kips) | (kips) |  | (kips) | (kips) | (kips) |  | *KLL, the live load element factor, was obtained from IBC Table 1607.9.1:
Roof | 0 | 0 | 0 |  | 0 | 0 | 0 |  | Interior columns |  |  |  | 4
P | 43.7489 | 66.281 | 43.7489 |  | 66.281 | 110.0299 | 149.5354 |  | Exterior columns w/o cant slab |  |  |  | 4
9 | 42.7371 | 103.431 | 86.4859 |  | 169.712 | 256.1979 | 342.0319 |  | Edge columns w/ cant slab |  |  |  | 3
7 | 34.1897 | 103.2 | 120.6756 |  | 272.912 | 393.5876 | 520.5753 |  | Corner columns w/ cant slab |  |  |  | 2
6 | 34.1897 | 103.2 | 154.8652 |  | 376.112 | 530.9772 | 699.1188
5 | 34.1897 | 103.2 | 189.0549 |  | 479.312 | 668.3669 | 877.6622 |  | *LL reduction calculated using IBC eqn 16-1.
4 | 34.1897 | 103.2 | 223.2445 |  | 582.512 | 805.7565 | 1056.2056 |  | *LL reduction is not to be used:
3 | 34.1897 | 113.7 | 257.4342 |  | 696.212 | 953.6462 | 1247.3491 |  | 1. For LL > 100 psf at the roof level. (For LL>100 for floors other
2 | 34.1897 | 113.7 | 291.6238 |  | 809.912 | 1101.5358 | 1438.4925 |  | than roof, the max allowable reduction is 20%.)
1 | 26.7321 | 67.8 | 318.356 |  | 877.712 | 1196.068 | 1562.6239 |  | 2. For LL <= 100 psf in public assembly areas.
P-2 | 0 | 0 | 318.356 |  | 877.712 | 1196.068 | 1562.6239 |  | 3. For any roof loading.
P-3 | 10.6929 | 39.975 | 329.0488 |  | 917.687 | 1246.7358 | 1627.7025
P-4 | 10.6929 | 39.8 | 339.7417 |  | 957.487 | 1297.2287 | 1692.5711
Foundation Design:
Allowable bearing (psf): |  |  |  |  | 4000 |  | Square Footing Size: |  |  | 18.0085
Required footing area (ft2): |  |  |  |  | 324.3072

## B6
Project Name: |  | Sallie Mae HQ
Job Number:
Date:
Engineer:
Column ID: |  |  | B6
Level | Load | Height | Size |  | Trib, AT | *KLL | Design | Allowable | Reduced | Slab t, | PSlab | PDrop | PBeams | PFacade | PCol | SDL | PSDL
| Type | (ft) | (in x in) |  | (ft2) | (IBC) | LL (psf) | Reduction | LL (psf) | (in) | (kips) | (kips) | (kips) | (kips) | (kips) | (psf) | (kips)
Roof | Roof | 0 | 0 | 0 | 0 | 0 | 0 | 0 | 0 | 0 | 0 |  |  | 0 | 0 | 0 | 0
P | Floor | 15.66 | 14 | 24 | 620 | 3 | 150 | 0.5978 | 89.6706 | 8 | 62 |  |  | 8 | 5.481 | 20 | 12.4
8 | Floor | 14.66 | 14 | 24 | 755 | 4 | 100 | 0.52295 | 52.2953 | 7 | 66.0625 |  |  | 8 | 5.131 | 20 | 15.1
7 | Floor | 14 | 14 | 24 | 755 | 4 | 80 | 0.52295 | 41.8362 | 7 | 66.0625 |  |  | 8 | 4.9 | 20 | 15.1
6 | Floor | 14 | 14 | 24 | 755 | 4 | 80 | 0.52295 | 41.8362 | 7 | 66.0625 |  |  | 8 | 4.9 | 20 | 15.1
5 | Floor | 14 | 14 | 24 | 755 | 4 | 80 | 0.52295 | 41.8362 | 7 | 66.0625 |  |  | 8 | 4.9 | 20 | 15.1
4 | Floor | 14 | 14 | 24 | 755 | 4 | 80 | 0.52295 | 41.8362 | 7 | 66.0625 |  |  | 8 | 4.9 | 20 | 15.1
3 | Floor | 14 | 14 | 24 | 755 | 4 | 80 | 0.52295 | 41.8362 | 8 | 75.5 |  |  | 8 | 4.9 | 20 | 15.1
2 | Floor | 14 | 14 | 24 | 755 | 4 | 80 | 0.52295 | 41.8362 | 8 | 75.5 |  |  | 8 | 4.9 | 20 | 15.1
1 | Floor | 20 | 14 | 24 | 410 | 4 | 100 | 0.6204 | 62.0399 | 8 | 41 |  |  | 8 | 7 | 20 | 8.2
P-2 | Floor | 0 | 0 | 0 | 0 | 0 | 0 | 0 | 0 | 0 | 0 |  |  | 0 | 0 | 0 | 0
P-3 | Floor | 10.5 | 14 | 24 | 410 | 4 | 40 | 0.6204 | 24.8159 | 5 | 25.625 |  |  | 0 | 3.675 | 20 | 8.2
P-4 | Floor | 10 | 14 | 24 | 410 | 4 | 40 | 0.6204 | 24.8159 | 5 | 25.625 |  |  | 0 | 3.5 | 20 | 8.2
Level | PLL | PDL | SPLL |  | SPDL | SPTotal | SPu
| (kips) | (kips) | (kips) |  | (kips) | (kips) | (kips) |  | *KLL, the live load element factor, was obtained from IBC Table 1607.9.1:
Roof | 0 | 0 | 0 |  | 0 | 0 | 0 |  | Interior columns |  |  |  | 4
P | 55.5958 | 87.881 | 55.5958 |  | 87.881 | 143.4768 | 194.4105 |  | Exterior columns w/o cant slab |  |  |  | 4
9 | 39.4829 | 94.2935 | 95.0787 |  | 182.1745 | 277.2532 | 370.7354 |  | Edge columns w/ cant slab |  |  |  | 3
7 | 31.5864 | 94.0625 | 126.6651 |  | 276.237 | 402.9021 | 534.1485 |  | Corner columns w/ cant slab |  |  |  | 2
6 | 31.5864 | 94.0625 | 158.2515 |  | 370.2995 | 528.551 | 697.5617
5 | 31.5864 | 94.0625 | 189.8378 |  | 464.362 | 654.1998 | 860.9749 |  | *LL reduction calculated using IBC eqn 16-1.
4 | 31.5864 | 94.0625 | 221.4242 |  | 558.4245 | 779.8487 | 1024.3881 |  | *LL reduction is not to be used:
3 | 31.5864 | 103.5 | 253.0105 |  | 661.9245 | 914.935 | 1199.1262 |  | 1. For LL > 100 psf at the roof level. (For LL>100 for floors other
2 | 31.5864 | 103.5 | 284.5969 |  | 765.4245 | 1050.0214 | 1373.8644 |  | than roof, the max allowable reduction is 20%.)
1 | 25.4363 | 64.2 | 310.0332 |  | 829.6245 | 1139.6577 | 1491.6026 |  | 2. For LL <= 100 psf in public assembly areas.
P-2 | 0 | 0 | 310.0332 |  | 829.6245 | 1139.6577 | 1491.6026 |  | 3. For any roof loading.
P-3 | 10.1745 | 37.5 | 320.2078 |  | 867.1245 | 1187.3323 | 1552.8818
P-4 | 10.1745 | 37.325 | 330.3823 |  | 904.4495 | 1234.8318 | 1613.9511
Foundation Design:
Allowable bearing (psf): |  |  |  |  | 4000 |  | Square Footing Size: |  |  | 17.5701
Required footing area (ft2): |  |  |  |  | 308.708

## B7
Project Name: |  | Sallie Mae HQ
Job Number:
Date:
Engineer:
Column ID: |  |  | B7
Level | Load | Height | Size |  | Trib, AT | *KLL | Design | Allowable | Reduced | Slab t, | PSlab | PDrop | PBeams | PFacade | PCol | SDL | PSDL
| Type | (ft) | (in x in) |  | (ft2) | (IBC) | LL (psf) | Reduction | LL (psf) | (in) | (kips) | (kips) | (kips) | (kips) | (kips) | (psf) | (kips)
Roof | Roof | 0 | 0 | 0 | 0 | 0 | 0 | 0 | 0 | 0 | 0 |  |  | 0 | 0 | 0 | 0
P | Floor | 15.66 | 14 | 24 | 625 | 3 | 150 | 0.59641 | 89.4615 | 8 | 62.5 |  |  | 8 | 5.481 | 20 | 12.5
8 | Floor | 14.66 | 14 | 24 | 730 | 4 | 100 | 0.52759 | 52.7587 | 7 | 63.875 |  |  | 8 | 5.131 | 20 | 14.6
7 | Floor | 14 | 14 | 24 | 730 | 4 | 80 | 0.52759 | 42.207 | 7 | 63.875 |  |  | 8 | 4.9 | 20 | 14.6
6 | Floor | 14 | 14 | 24 | 730 | 4 | 80 | 0.52759 | 42.207 | 7 | 63.875 |  |  | 8 | 4.9 | 20 | 14.6
5 | Floor | 14 | 14 | 24 | 730 | 4 | 80 | 0.52759 | 42.207 | 7 | 63.875 |  |  | 8 | 4.9 | 20 | 14.6
4 | Floor | 14 | 14 | 24 | 730 | 4 | 80 | 0.52759 | 42.207 | 7 | 63.875 |  |  | 8 | 4.9 | 20 | 14.6
3 | Floor | 14 | 14 | 24 | 730 | 4 | 80 | 0.52759 | 42.207 | 8 | 73 |  |  | 8 | 4.9 | 20 | 14.6
2 | Floor | 14 | 14 | 24 | 730 | 4 | 80 | 0.52759 | 42.207 | 8 | 73 |  |  | 8 | 4.9 | 20 | 14.6
1 | Floor | 20 | 14 | 24 | 410 | 4 | 100 | 0.6204 | 62.0399 | 8 | 41 |  |  | 8 | 7 | 20 | 8.2
P-2 | Floor | 0 | 0 | 0 | 0 | 0 | 0 | 0 | 0 | 0 | 0 |  |  | 0 | 0 | 0 | 0
P-3 | Floor | 10.5 | 14 | 24 | 410 | 4 | 40 | 0.6204 | 24.8159 | 5 | 25.625 |  |  | 0 | 3.675 | 20 | 8.2
P-4 | Floor | 10 | 14 | 24 | 410 | 4 | 40 | 0.6204 | 24.8159 | 5 | 25.625 |  |  | 0 | 3.5 | 20 | 8.2
Level | PLL | PDL | SPLL |  | SPDL | SPTotal | SPu
| (kips) | (kips) | (kips) |  | (kips) | (kips) | (kips) |  | *KLL, the live load element factor, was obtained from IBC Table 1607.9.1:
Roof | 0 | 0 | 0 |  | 0 | 0 | 0 |  | Interior columns |  |  |  | 4
P | 55.9135 | 88.481 | 55.9135 |  | 88.481 | 144.3945 | 195.6387 |  | Exterior columns w/o cant slab |  |  |  | 4
9 | 38.5139 | 91.606 | 94.4273 |  | 180.087 | 274.5143 | 367.1881 |  | Edge columns w/ cant slab |  |  |  | 3
7 | 30.8111 | 91.375 | 125.2384 |  | 271.462 | 396.7004 | 526.1359 |  | Corner columns w/ cant slab |  |  |  | 2
6 | 30.8111 | 91.375 | 156.0496 |  | 362.837 | 518.8866 | 685.0837
5 | 30.8111 | 91.375 | 186.8607 |  | 454.212 | 641.0727 | 844.0315 |  | *LL reduction calculated using IBC eqn 16-1.
4 | 30.8111 | 91.375 | 217.6718 |  | 545.587 | 763.2588 | 1002.9792 |  | *LL reduction is not to be used:
3 | 30.8111 | 100.5 | 248.4829 |  | 646.087 | 894.5699 | 1172.877 |  | 1. For LL > 100 psf at the roof level. (For LL>100 for floors other
2 | 30.8111 | 100.5 | 279.294 |  | 746.587 | 1025.881 | 1342.7748 |  | than roof, the max allowable reduction is 20%.)
1 | 25.4363 | 64.2 | 304.7303 |  | 810.787 | 1115.5173 | 1460.5129 |  | 2. For LL <= 100 psf in public assembly areas.
P-2 | 0 | 0 | 304.7303 |  | 810.787 | 1115.5173 | 1460.5129 |  | 3. For any roof loading.
P-3 | 10.1745 | 37.5 | 314.9049 |  | 848.287 | 1163.1919 | 1521.7922
P-4 | 10.1745 | 37.325 | 325.0794 |  | 885.612 | 1210.6914 | 1582.8614
Foundation Design:
Allowable bearing (psf): |  |  |  |  | 4000 |  | Square Footing Size: |  |  | 17.3975
Required footing area (ft2): |  |  |  |  | 302.6728

## B8
Project Name: |  | Sallie Mae HQ
Job Number:
Date:
Engineer:
Column ID: |  |  | B8
Level | Load | Height | Size |  | Trib, AT | *KLL | Design | Allowable | Reduced | Slab t, | PSlab | PDrop | PBeams | PFacade | PCol | SDL | PSDL
| Type | (ft) | (in x in) |  | (ft2) | (IBC) | LL (psf) | Reduction | LL (psf) | (in) | (kips) | (kips) | (kips) | (kips) | (kips) | (psf) | (kips)
Roof | Roof | 0 | 0 | 0 | 0 | 0 | 0 | 0 | 0 | 0 | 0 |  |  | 0 | 0 | 0 | 0
P | Floor | 15.66 | 14 | 24 | 675 | 3 | 150 | 0.58333 | 87.5 | 8 | 67.5 |  |  | 8 | 5.481 | 20 | 13.5
8 | Floor | 14.66 | 14 | 24 | 785 | 2 | 100 | 0.62857 | 62.8566 | 7 | 68.6875 |  |  | 8 | 5.131 | 20 | 15.7
7 | Floor | 14 | 14 | 24 | 785 | 2 | 80 | 0.62857 | 50.2853 | 7 | 68.6875 |  |  | 8 | 4.9 | 20 | 15.7
6 | Floor | 14 | 14 | 24 | 785 | 2 | 80 | 0.62857 | 50.2853 | 7 | 68.6875 |  |  | 8 | 4.9 | 20 | 15.7
5 | Floor | 14 | 14 | 24 | 785 | 2 | 80 | 0.62857 | 50.2853 | 7 | 68.6875 |  |  | 8 | 4.9 | 20 | 15.7
4 | Floor | 14 | 14 | 24 | 785 | 2 | 80 | 0.62857 | 50.2853 | 7 | 68.6875 |  |  | 8 | 4.9 | 20 | 15.7
3 | Floor | 14 | 14 | 24 | 785 | 2 | 80 | 0.62857 | 50.2853 | 8 | 78.5 |  |  | 8 | 4.9 | 20 | 15.7
2 | Floor | 14 | 14 | 24 | 785 | 2 | 80 | 0.62857 | 50.2853 | 8 | 78.5 |  |  | 8 | 4.9 | 20 | 15.7
1 | Floor | 20 | 14 | 24 | 340 | 2 | 100 | 0.82522 | 82.5224 | 8 | 34 |  |  | 8 | 7 | 20 | 6.8
P-2 | Floor | 0 | 0 | 0 | 0 | 0 | 0 | 0 | 0 | 0 | 0 |  |  | 0 | 0 | 0 | 0
P-3 | Floor | 10.5 | 14 | 24 | 340 | 2 | 40 | 0.82522 | 33.0089 | 5 | 21.25 |  |  | 0 | 3.675 | 20 | 6.8
P-4 | Floor | 10 | 14 | 24 | 340 | 2 | 40 | 0.82522 | 33.0089 | 5 | 21.25 |  |  | 0 | 3.5 | 20 | 6.8
Level | PLL | PDL | SPLL |  | SPDL | SPTotal | SPu
| (kips) | (kips) | (kips) |  | (kips) | (kips) | (kips) |  | *KLL, the live load element factor, was obtained from IBC Table 1607.9.1:
Roof | 0 | 0 | 0 |  | 0 | 0 | 0 |  | Interior columns |  |  |  | 4
P | 59.0625 | 94.481 | 59.0625 |  | 94.481 | 153.5435 | 207.8772 |  | Exterior columns w/o cant slab |  |  |  | 4
9 | 49.3424 | 97.5185 | 108.4049 |  | 191.9995 | 300.4044 | 403.8473 |  | Edge columns w/ cant slab |  |  |  | 3
7 | 39.4739 | 97.2875 | 147.8789 |  | 289.287 | 437.1659 | 583.7506 |  | Corner columns w/ cant slab |  |  |  | 2
6 | 39.4739 | 97.2875 | 187.3528 |  | 386.5745 | 573.9273 | 763.6539
5 | 39.4739 | 97.2875 | 226.8267 |  | 483.862 | 710.6887 | 943.5572 |  | *LL reduction calculated using IBC eqn 16-1.
4 | 39.4739 | 97.2875 | 266.3007 |  | 581.1495 | 847.4502 | 1123.4605 |  | *LL reduction is not to be used:
3 | 39.4739 | 107.1 | 305.7746 |  | 688.2495 | 994.0241 | 1315.1388 |  | 1. For LL > 100 psf at the roof level. (For LL>100 for floors other
2 | 39.4739 | 107.1 | 345.2485 |  | 795.3495 | 1140.598 | 1506.817 |  | than roof, the max allowable reduction is 20%.)
1 | 28.0576 | 55.8 | 373.3061 |  | 851.1495 | 1224.4556 | 1618.6692 |  | 2. For LL <= 100 psf in public assembly areas.
P-2 | 0 | 0 | 373.3061 |  | 851.1495 | 1224.4556 | 1618.6692 |  | 3. For any roof loading.
P-3 | 11.223 | 31.725 | 384.5292 |  | 882.8745 | 1267.4037 | 1674.6961
P-4 | 11.223 | 31.55 | 395.7522 |  | 914.4245 | 1310.1767 | 1730.513
Foundation Design:
Allowable bearing (psf): |  |  |  |  | 4000 |  | Square Footing Size: |  |  | 18.0982
Required footing area (ft2): |  |  |  |  | 327.5442

## B10
Project Name: |  | Sallie Mae HQ
Job Number:
Date:
Engineer:
Column ID: |  |  | B10
Level | Load | Height | Size |  | Trib, AT | *KLL | Design | Allowable | Reduced | Slab t, | PSlab | PDrop | PBeams | PFacade | PCol | SDL | PSDL
| Type | (ft) | (in x in) |  | (ft2) | (IBC) | LL (psf) | Reduction | LL (psf) | (in) | (kips) | (kips) | (kips) | (kips) | (kips) | (psf) | (kips)
Roof | Roof | 0 | 0 | 0 | 0 | 0 | 0 | 0 | 0 | 0 | 0 |  |  | 0 | 0 | 0 | 0
P | Floor | 15.66 | 14 | 24 | 520 | 3 | 150 | 0.62978 | 94.4666 | 7 | 45.5 |  |  | 8 | 5.481 | 20 | 10.4
8 | Floor | 14.66 | 14 | 24 | 520 | 3 | 80 | 0.62978 | 50.3822 | 7 | 45.5 |  |  | 8 | 5.131 | 20 | 10.4
7 | Floor | 14 | 14 | 24 | 520 | 3 | 80 | 0.62978 | 50.3822 | 7 | 45.5 |  |  | 8 | 4.9 | 20 | 10.4
6 | Floor | 14 | 14 | 24 | 520 | 3 | 40 | 0.62978 | 25.1911 | 7 | 45.5 |  |  | 8 | 4.9 | 20 | 10.4
5 | Floor | 14 | 14 | 24 | 520 | 3 | 40 | 0.62978 | 25.1911 | 7 | 45.5 |  |  | 8 | 4.9 | 20 | 10.4
4 | Floor | 14 | 14 | 24 | 520 | 3 | 40 | 0.62978 | 25.1911 | 7 | 45.5 |  |  | 8 | 4.9 | 20 | 10.4
3 | Floor | 14 | 14 | 24 | 520 | 3 | 40 | 0.62978 | 25.1911 | 8 | 52 |  |  | 8 | 4.9 | 20 | 10.4
2 | Floor | 14 | 14 | 24 | 520 | 3 | 80 | 0.62978 | 50.3822 | 8 | 52 |  |  | 8 | 4.9 | 20 | 10.4
1 | Floor | 20 | 14 | 24 | 215 | 3 | 100 | 0.84062 | 84.0624 | 8 | 21.5 |  |  | 8 | 7 | 20 | 4.3
P-2 | Floor | 0 | 0 | 0 | 0 | 0 | 0 | 0 | 0 | 0 | 0 |  |  | 0 | 0 | 0 | 0
P-3 | Floor | 10.5 | 14 | 24 | 215 | 3 | 100 | 0.84062 | 84.0624 | 5 | 13.4375 |  |  | 0 | 3.675 | 20 | 4.3
P-4 | Floor | 10 | 14 | 24 | 215 | 3 | 40 | 0.84062 | 33.625 | 5 | 13.4375 |  |  | 0 | 3.5 | 20 | 4.3
Level | PLL | PDL | SPLL |  | SPDL | SPTotal | SPu
| (kips) | (kips) | (kips) |  | (kips) | (kips) | (kips) |  | *KLL, the live load element factor, was obtained from IBC Table 1607.9.1:
Roof | 0 | 0 | 0 |  | 0 | 0 | 0 |  | Interior columns |  |  |  | 4
P | 49.1226 | 69.381 | 49.1226 |  | 69.381 | 118.5036 | 161.8534 |  | Exterior columns w/o cant slab |  |  |  | 4
9 | 26.1987 | 69.031 | 75.3214 |  | 138.412 | 213.7334 | 286.6086 |  | Edge columns w/ cant slab |  |  |  | 3
7 | 26.1987 | 68.8 | 101.5201 |  | 207.212 | 308.7321 | 411.0866 |  | Corner columns w/ cant slab |  |  |  | 2
6 | 13.0994 | 68.8 | 114.6195 |  | 276.012 | 390.6315 | 514.6055
5 | 13.0994 | 68.8 | 127.7188 |  | 344.812 | 472.5308 | 618.1245 |  | *LL reduction calculated using IBC eqn 16-1.
4 | 13.0994 | 68.8 | 140.8182 |  | 413.612 | 554.4302 | 721.6435 |  | *LL reduction is not to be used:
3 | 13.0994 | 75.3 | 153.9176 |  | 488.912 | 642.8296 | 832.9625 |  | 1. For LL > 100 psf at the roof level. (For LL>100 for floors other
2 | 26.1987 | 75.3 | 180.1163 |  | 564.212 | 744.3283 | 965.2405 |  | than roof, the max allowable reduction is 20%.)
1 | 18.0734 | 40.8 | 198.1897 |  | 605.012 | 803.2017 | 1043.118 |  | 2. For LL <= 100 psf in public assembly areas.
P-2 | 0 | 0 | 198.1897 |  | 605.012 | 803.2017 | 1043.118 |  | 3. For any roof loading.
P-3 | 18.0734 | 21.4125 | 216.2631 |  | 626.4245 | 842.6876 | 1097.7304
P-4 | 7.2294 | 21.2375 | 223.4925 |  | 647.662 | 871.1545 | 1134.7824
Foundation Design:
Allowable bearing (psf): |  |  |  |  | 4000 |  | Square Footing Size: |  |  | 14.7577
Required footing area (ft2): |  |  |  |  | 217.7886

## B11
Project Name: |  | Sallie Mae HQ
Job Number:
Date:
Engineer:
Column ID: |  |  | B11
Level | Load | Height | Size |  | Trib, AT | *KLL | Design | Allowable | Reduced | Slab t, | PSlab | PDrop | PBeams | PFacade | PCol | SDL | PSDL
| Type | (ft) | (in x in) |  | (ft2) | (IBC) | LL (psf) | Reduction | LL (psf) | (in) | (kips) | (kips) | (kips) | (kips) | (kips) | (psf) | (kips)
Roof | Roof | 0 | 0 | 0 | 0 | 0 | 0 | 0 | 0 | 0 | 0 |  |  | 0 | 0 | 0 | 0
P | Floor | 15.66 | 14 | 24 | 420 | 3 | 150 | 0.67258 | 100.8866 | 7 | 36.75 |  |  | 8 | 5.481 | 20 | 8.4
8 | Floor | 14.66 | 14 | 24 | 420 | 3 | 80 | 0.67258 | 53.8062 | 7 | 36.75 |  |  | 8 | 5.131 | 20 | 8.4
7 | Floor | 14 | 14 | 24 | 420 | 3 | 80 | 0.67258 | 53.8062 | 7 | 36.75 |  |  | 8 | 4.9 | 20 | 8.4
6 | Floor | 14 | 14 | 24 | 420 | 3 | 40 | 0.67258 | 26.9031 | 7 | 36.75 |  |  | 8 | 4.9 | 20 | 8.4
5 | Floor | 14 | 14 | 24 | 420 | 3 | 40 | 0.67258 | 26.9031 | 7 | 36.75 |  |  | 8 | 4.9 | 20 | 8.4
4 | Floor | 14 | 14 | 24 | 420 | 3 | 40 | 0.67258 | 26.9031 | 7 | 36.75 |  |  | 8 | 4.9 | 20 | 8.4
3 | Floor | 14 | 14 | 24 | 420 | 3 | 40 | 0.67258 | 26.9031 | 8 | 42 |  |  | 8 | 4.9 | 20 | 8.4
2 | Floor | 14 | 14 | 24 | 420 | 3 | 80 | 0.67258 | 53.8062 | 8 | 42 |  |  | 8 | 4.9 | 20 | 8.4
1 | Floor | 20 | 14 | 24 | 180 | 3 | 100 | 0.8955 | 89.5497 | 8 | 18 |  |  | 8 | 7 | 20 | 3.6
P-2 | Floor | 0 | 0 | 0 | 0 | 0 | 0 | 0 | 0 | 0 | 0 |  |  | 0 | 0 | 0 | 0
P-3 | Floor | 10.5 | 14 | 24 | 180 | 3 | 100 | 0.8955 | 89.5497 | 5 | 11.25 |  |  | 0 | 3.675 | 20 | 3.6
P-4 | Floor | 10 | 14 | 24 | 180 | 3 | 40 | 0.8955 | 35.8199 | 5 | 11.25 |  |  | 0 | 3.5 | 20 | 3.6
Level | PLL | PDL | SPLL |  | SPDL | SPTotal | SPu
| (kips) | (kips) | (kips) |  | (kips) | (kips) | (kips) |  | *KLL, the live load element factor, was obtained from IBC Table 1607.9.1:
Roof | 0 | 0 | 0 |  | 0 | 0 | 0 |  | Interior columns |  |  |  | 4
P | 42.3724 | 58.631 | 42.3724 |  | 58.631 | 101.0034 | 138.153 |  | Exterior columns w/o cant slab |  |  |  | 4
9 | 22.5986 | 58.281 | 64.971 |  | 116.912 | 181.883 | 244.2479 |  | Edge columns w/ cant slab |  |  |  | 3
7 | 22.5986 | 58.05 | 87.5695 |  | 174.962 | 262.5315 | 350.0657 |  | Corner columns w/ cant slab |  |  |  | 2
6 | 11.2993 | 58.05 | 98.8688 |  | 233.012 | 331.8808 | 437.8045
5 | 11.2993 | 58.05 | 110.1681 |  | 291.062 | 401.2301 | 525.5434 |  | *LL reduction calculated using IBC eqn 16-1.
4 | 11.2993 | 58.05 | 121.4674 |  | 349.112 | 470.5794 | 613.2823 |  | *LL reduction is not to be used:
3 | 11.2993 | 63.3 | 132.7667 |  | 412.412 | 545.1787 | 707.3212 |  | 1. For LL > 100 psf at the roof level. (For LL>100 for floors other
2 | 22.5986 | 63.3 | 155.3653 |  | 475.712 | 631.0773 | 819.4389 |  | than roof, the max allowable reduction is 20%.)
1 | 16.119 | 36.6 | 171.4843 |  | 512.312 | 683.7963 | 889.1492 |  | 2. For LL <= 100 psf in public assembly areas.
P-2 | 0 | 0 | 171.4843 |  | 512.312 | 683.7963 | 889.1492 |  | 3. For any roof loading.
P-3 | 16.119 | 18.525 | 187.6032 |  | 530.837 | 718.4402 | 937.1695
P-4 | 6.4476 | 18.35 | 194.0508 |  | 549.187 | 743.2378 | 969.5057
Foundation Design:
Allowable bearing (psf): |  |  |  |  | 4000 |  | Square Footing Size: |  |  | 13.6312
Required footing area (ft2): |  |  |  |  | 185.8094

## B12
Project Name: |  | Sallie Mae HQ
Job Number:
Date:
Engineer:
Column ID: |  |  | B12
Level | Load | Height | Size |  | Trib, AT | *KLL | Design | Allowable | Reduced | Slab t, | PSlab | PDrop | PBeams | PFacade | PCol | SDL | PSDL
| Type | (ft) | (in x in) |  | (ft2) | (IBC) | LL (psf) | Reduction | LL (psf) | (in) | (kips) | (kips) | (kips) | (kips) | (kips) | (psf) | (kips)
Roof | Roof | 0 | 0 | 0 | 0 | 0 | 0 | 0 | 0 | 0 | 0 |  |  | 0 | 0 | 0 | 0
P | Floor | 15.66 | 14 | 24 | 242 | 2 | 150 | 0.93182 | 139.7727 | 7 | 21.175 |  |  | 8 | 5.481 | 20 | 4.84
8 | Floor | 14.66 | 14 | 24 | 242 | 2 | 80 | 0.93182 | 74.5455 | 7 | 21.175 |  |  | 8 | 5.131 | 20 | 4.84
7 | Floor | 14 | 14 | 24 | 242 | 2 | 80 | 0.93182 | 74.5455 | 7 | 21.175 |  |  | 8 | 4.9 | 20 | 4.84
6 | Floor | 14 | 14 | 24 | 242 | 2 | 40 | 0.93182 | 37.2727 | 7 | 21.175 |  |  | 8 | 4.9 | 20 | 4.84
5 | Floor | 14 | 14 | 24 | 242 | 2 | 40 | 0.93182 | 37.2727 | 7 | 21.175 |  |  | 8 | 4.9 | 20 | 4.84
4 | Floor | 14 | 14 | 24 | 242 | 2 | 40 | 0.93182 | 37.2727 | 7 | 21.175 |  |  | 8 | 4.9 | 20 | 4.84
3 | Floor | 14 | 14 | 24 | 242 | 2 | 40 | 0.93182 | 37.2727 | 8 | 24.2 |  |  | 8 | 4.9 | 20 | 4.84
2 | Floor | 14 | 14 | 24 | 242 | 2 | 80 | 0.93182 | 74.5455 | 8 | 24.2 |  |  | 8 | 4.9 | 20 | 4.84
1 | Floor | 20 | 14 | 24 | 80 | 2 | 100 | 0 | 100 | 8 | 8 |  |  | 8 | 7 | 20 | 1.6
P-2 | Floor | 0 | 0 | 0 | 0 | 0 | 0 | 0 | 0 | 0 | 0 |  |  | 0 | 0 | 0 | 0
P-3 | Floor | 10.5 | 14 | 24 | 80 | 2 | 100 | 0 | 100 | 5 | 5 |  |  | 0 | 3.675 | 20 | 1.6
P-4 | Floor | 10 | 14 | 24 | 80 | 2 | 40 | 0 | 40 | 5 | 5 |  |  | 0 | 3.5 | 20 | 1.6
Level | PLL | PDL | SPLL |  | SPDL | SPTotal | SPu
| (kips) | (kips) | (kips) |  | (kips) | (kips) | (kips) |  | *KLL, the live load element factor, was obtained from IBC Table 1607.9.1:
Roof | 0 | 0 | 0 |  | 0 | 0 | 0 |  | Interior columns |  |  |  | 4
P | 33.825 | 39.496 | 33.825 |  | 39.496 | 73.321 | 101.5152 |  | Exterior columns w/o cant slab |  |  |  | 4
9 | 18.04 | 39.146 | 51.865 |  | 78.642 | 130.507 | 177.3544 |  | Edge columns w/ cant slab |  |  |  | 3
7 | 18.04 | 38.915 | 69.905 |  | 117.557 | 187.462 | 252.9164 |  | Corner columns w/ cant slab |  |  |  | 2
6 | 9.02 | 38.915 | 78.925 |  | 156.472 | 235.397 | 314.0464
5 | 9.02 | 38.915 | 87.945 |  | 195.387 | 283.332 | 375.1764 |  | *LL reduction calculated using IBC eqn 16-1.
4 | 9.02 | 38.915 | 96.965 |  | 234.302 | 331.267 | 436.3064 |  | *LL reduction is not to be used:
3 | 9.02 | 41.94 | 105.985 |  | 276.242 | 382.227 | 501.0664 |  | 1. For LL > 100 psf at the roof level. (For LL>100 for floors other
2 | 18.04 | 41.94 | 124.025 |  | 318.182 | 442.207 | 580.2584 |  | than roof, the max allowable reduction is 20%.)
1 | 8 | 24.6 | 132.025 |  | 342.782 | 474.807 | 622.5784 |  | 2. For LL <= 100 psf in public assembly areas.
P-2 | 0 | 0 | 132.025 |  | 342.782 | 474.807 | 622.5784 |  | 3. For any roof loading.
P-3 | 8 | 10.275 | 140.025 |  | 353.057 | 493.082 | 647.7084
P-4 | 3.2 | 10.1 | 143.225 |  | 363.157 | 506.382 | 664.9484
Foundation Design:
Allowable bearing (psf): |  |  |  |  | 4000 |  | Square Footing Size: |  |  | 11.2515
Required footing area (ft2): |  |  |  |  | 126.5955

## D1
Project Name: |  | Sallie Mae HQ
Job Number:
Date:
Engineer:
Column ID: |  |  | D1
Level | Load | Height | Size |  | Trib, AT | *KLL | Design | Allowable | Reduced | Slab t, | PSlab | PDrop | PBeams | PFacade | PCol | SDL | PSDL
| Type | (ft) | (in x in) |  | (ft2) | (IBC) | LL (psf) | Reduction | LL (psf) | (in) | (kips) | (kips) | (kips) | (kips) | (kips) | (psf) | (kips)
Roof | Roof | 0 | 0 | 0 | 0 | 0 | 0 | 0 | 0 | 0 | 0 |  |  | 0 | 0 | 0 | 0
P | Floor | 0 | 0 | 0 | 0 | 0 | 0 | 0 | 0 | 0 | 0 |  |  | 0 | 0 | 0 | 0
8 | Floor | 14.66 | 14 | 24 | 960 | 3 | 100 | 0.52951 | 52.9508 | 7 | 84 |  |  | 8 | 5.131 | 20 | 19.2
7 | Floor | 14 | 14 | 24 | 960 | 3 | 80 | 0.52951 | 42.3607 | 7 | 84 |  |  | 8 | 4.9 | 20 | 19.2
6 | Floor | 14 | 14 | 24 | 960 | 3 | 80 | 0.52951 | 42.3607 | 7 | 84 |  |  | 8 | 4.9 | 20 | 19.2
5 | Floor | 14 | 14 | 24 | 960 | 3 | 80 | 0.52951 | 42.3607 | 7 | 84 |  |  | 8 | 4.9 | 20 | 19.2
4 | Floor | 14 | 14 | 24 | 960 | 3 | 80 | 0.52951 | 42.3607 | 7 | 84 |  |  | 8 | 4.9 | 20 | 19.2
3 | Floor | 14 | 14 | 24 | 960 | 3 | 80 | 0.52951 | 42.3607 | 8 | 96 |  |  | 8 | 4.9 | 20 | 19.2
2 | Floor | 14 | 14 | 24 | 960 | 3 | 80 | 0.52951 | 42.3607 | 8 | 96 |  |  | 8 | 4.9 | 20 | 19.2
1 | Floor | 20 | 14 | 24 | 315 | 3 | 100 | 0.73795 | 73.795 | 8 | 31.5 |  |  | 8 | 7 | 20 | 6.3
P-2 | Floor | 0 | 0 | 0 | 0 | 0 | 0 | 0 | 0 | 0 | 0 |  |  | 0 | 0 | 0 | 0
P-3 | Floor | 10.5 | 14 | 24 | 315 | 3 | 40 | 0.73795 | 29.518 | 5 | 19.6875 |  |  | 0 | 3.675 | 20 | 6.3
P-4 | Floor | 10 | 14 | 24 | 315 | 3 | 40 | 0.73795 | 29.518 | 5 | 19.6875 |  |  | 0 | 3.5 | 20 | 6.3
Level | PLL | PDL | SPLL |  | SPDL | SPTotal | SPu
| (kips) | (kips) | (kips) |  | (kips) | (kips) | (kips) |  | *KLL, the live load element factor, was obtained from IBC Table 1607.9.1:
Roof | 0 | 0 | 0 |  | 0 | 0 | 0 |  | Interior columns |  |  |  | 4
P | 0 | 0 | 0 |  | 0 | 0 | 0 |  | Exterior columns w/o cant slab |  |  |  | 4
9 | 50.8328 | 116.331 | 50.8328 |  | 116.331 | 167.1638 | 220.9297 |  | Edge columns w/ cant slab |  |  |  | 3
7 | 40.6663 | 116.1 | 91.4991 |  | 232.431 | 323.9301 | 425.3157 |  | Corner columns w/ cant slab |  |  |  | 2
6 | 40.6663 | 116.1 | 132.1653 |  | 348.531 | 480.6963 | 629.7017
5 | 40.6663 | 116.1 | 172.8316 |  | 464.631 | 637.4626 | 834.0877 |  | *LL reduction calculated using IBC eqn 16-1.
4 | 40.6663 | 116.1 | 213.4978 |  | 580.731 | 794.2288 | 1038.4737 |  | *LL reduction is not to be used:
3 | 40.6663 | 128.1 | 254.1641 |  | 708.831 | 962.9951 | 1257.2597 |  | 1. For LL > 100 psf at the roof level. (For LL>100 for floors other
2 | 40.6663 | 128.1 | 294.8303 |  | 836.931 | 1131.7613 | 1476.0457 |  | than roof, the max allowable reduction is 20%.)
1 | 23.2454 | 52.8 | 318.0758 |  | 889.731 | 1207.8068 | 1576.5984 |  | 2. For LL <= 100 psf in public assembly areas.
P-2 | 0 | 0 | 318.0758 |  | 889.731 | 1207.8068 | 1576.5984 |  | 3. For any roof loading.
P-3 | 9.2982 | 29.6625 | 327.3739 |  | 919.3935 | 1246.7674 | 1627.0705
P-4 | 9.2982 | 29.4875 | 336.6721 |  | 948.881 | 1285.5531 | 1677.3326
Foundation Design:
Allowable bearing (psf): |  |  |  |  | 4000 |  | Square Footing Size: |  |  | 17.9273
Required footing area (ft2): |  |  |  |  | 321.3883

## D4
Project Name: |  | Sallie Mae HQ
Job Number:
Date:
Engineer:
Column ID: |  |  | D4
Level | Load | Height | Size |  | Trib, AT | *KLL | Design | Allowable | Reduced | Slab t, | PSlab | PDrop | PBeams | PFacade | PCol | SDL | PSDL
| Type | (ft) | (in x in) |  | (ft2) | (IBC) | LL (psf) | Reduction | LL (psf) | (in) | (kips) | (kips) | (kips) | (kips) | (kips) | (psf) | (kips)
Roof | Roof | 20 | 14 | 24 | 110 | 2 | 30 | 0 | 30 | 5 | 6.875 |  |  | 8 | 7 | 20 | 2.2
P | Floor | 15.66 | 14 | 24 | 820 | 4 | 150 | 0.51191 | 76.7867 | 7 | 71.75 |  |  | 8 | 5.481 | 20 | 16.4
8 | Floor | 14.66 | 14 | 24 | 820 | 4 | 100 | 0.51191 | 51.1911 | 7 | 71.75 |  |  | 8 | 5.131 | 20 | 16.4
7 | Floor | 14 | 14 | 24 | 820 | 4 | 100 | 0.51191 | 51.1911 | 7 | 71.75 |  |  | 8 | 4.9 | 20 | 16.4
6 | Floor | 14 | 14 | 24 | 820 | 4 | 100 | 0.51191 | 51.1911 | 7 | 71.75 |  |  | 8 | 4.9 | 20 | 16.4
5 | Floor | 14 | 14 | 24 | 820 | 4 | 100 | 0.51191 | 51.1911 | 7 | 71.75 |  |  | 8 | 4.9 | 20 | 16.4
4 | Floor | 14 | 14 | 24 | 820 | 4 | 100 | 0.51191 | 51.1911 | 7 | 71.75 |  |  | 8 | 4.9 | 20 | 16.4
3 | Floor | 14 | 14 | 24 | 820 | 4 | 100 | 0.51191 | 51.1911 | 8 | 82 |  |  | 8 | 4.9 | 20 | 16.4
2 | Floor | 14 | 14 | 24 | 820 | 4 | 100 | 0.51191 | 51.1911 | 8 | 82 |  |  | 8 | 4.9 | 20 | 16.4
1 | Floor | 20 | 14 | 24 | 390 | 4 | 100 | 0.62978 | 62.9777 | 8 | 39 |  |  | 8 | 7 | 20 | 7.8
P-2 | Floor | 0 | 0 | 0 | 0 | 0 | 0 | 0 | 0 | 0 | 0 |  |  | 0 | 0 | 0 | 0
P-3 | Floor | 10.5 | 14 | 24 | 390 | 4 | 40 | 0.62978 | 25.1911 | 5 | 24.375 |  |  | 0 | 3.675 | 20 | 7.8
P-4 | Floor | 10 | 14 | 24 | 390 | 4 | 40 | 0.62978 | 25.1911 | 5 | 24.375 |  |  | 0 | 3.5 | 20 | 7.8
Level | PLL | PDL | SPLL |  | SPDL | SPTotal | SPu
| (kips) | (kips) | (kips) |  | (kips) | (kips) | (kips) |  | *KLL, the live load element factor, was obtained from IBC Table 1607.9.1:
Roof | 3.3 | 24.075 | 3.3 |  | 24.075 | 27.375 | 34.17 |  | Interior columns |  |  |  | 4
P | 62.9651 | 101.631 | 66.2651 |  | 125.706 | 191.9711 | 256.8714 |  | Exterior columns w/o cant slab |  |  |  | 4
9 | 41.9767 | 101.281 | 108.2418 |  | 226.987 | 335.2288 | 445.5713 |  | Edge columns w/ cant slab |  |  |  | 3
7 | 41.9767 | 101.05 | 150.2186 |  | 328.037 | 478.2556 | 633.9941 |  | Corner columns w/ cant slab |  |  |  | 2
6 | 41.9767 | 101.05 | 192.1953 |  | 429.087 | 621.2823 | 822.4169
5 | 41.9767 | 101.05 | 234.172 |  | 530.137 | 764.309 | 1010.8396 |  | *LL reduction calculated using IBC eqn 16-1.
4 | 41.9767 | 101.05 | 276.1488 |  | 631.187 | 907.3358 | 1199.2624 |  | *LL reduction is not to be used:
3 | 41.9767 | 111.3 | 318.1255 |  | 742.487 | 1060.6125 | 1399.9852 |  | 1. For LL > 100 psf at the roof level. (For LL>100 for floors other
2 | 41.9767 | 111.3 | 360.1022 |  | 853.787 | 1213.8892 | 1600.7079 |  | than roof, the max allowable reduction is 20%.)
1 | 24.5613 | 61.8 | 384.6635 |  | 915.587 | 1300.2505 | 1714.1661 |  | 2. For LL <= 100 psf in public assembly areas.
P-2 | 0 | 0 | 384.6635 |  | 915.587 | 1300.2505 | 1714.1661 |  | 3. For any roof loading.
P-3 | 9.8245 | 35.85 | 394.4881 |  | 951.437 | 1345.9251 | 1772.9053
P-4 | 9.8245 | 35.675 | 404.3126 |  | 987.112 | 1391.4246 | 1831.4345
Foundation Design:
Allowable bearing (psf): |  |  |  |  | 4000 |  | Square Footing Size: |  |  | 18.6509
Required footing area (ft2): |  |  |  |  | 347.8561

## D5
Project Name: |  | Sallie Mae HQ
Job Number:
Date:
Engineer:
Column ID: |  |  | D5
Level | Load | Height | Size |  | Trib, AT | *KLL | Design | Allowable | Reduced | Slab t, | PSlab | PDrop | PBeams | PFacade | PCol | SDL | PSDL
| Type | (ft) | (in x in) |  | (ft2) | (IBC) | LL (psf) | Reduction | LL (psf) | (in) | (kips) | (kips) | (kips) | (kips) | (kips) | (psf) | (kips)
Roof | Roof | 20 | 14 | 24 | 310 | 2 | 30 | 0 | 30 | 5 | 19.375 |  |  | 8 | 7 | 20 | 6.2
P | Floor | 15.66 | 14 | 24 | 475 | 4 | 150 | 0.59412 | 89.1185 | 7 | 41.5625 |  |  | 8 | 5.481 | 20 | 9.5
8 | Floor | 14.66 | 14 | 24 | 475 | 4 | 100 | 0.59412 | 59.4124 | 7 | 41.5625 |  |  | 8 | 5.131 | 20 | 9.5
7 | Floor | 14 | 14 | 24 | 475 | 4 | 100 | 0.59412 | 59.4124 | 7 | 41.5625 |  |  | 8 | 4.9 | 20 | 9.5
6 | Floor | 14 | 14 | 24 | 475 | 4 | 100 | 0.59412 | 59.4124 | 7 | 41.5625 |  |  | 8 | 4.9 | 20 | 9.5
5 | Floor | 14 | 14 | 24 | 475 | 4 | 100 | 0.59412 | 59.4124 | 7 | 41.5625 |  |  | 8 | 4.9 | 20 | 9.5
4 | Floor | 14 | 14 | 24 | 475 | 4 | 100 | 0.59412 | 59.4124 | 7 | 41.5625 |  |  | 8 | 4.9 | 20 | 9.5
3 | Floor | 14 | 14 | 24 | 475 | 4 | 100 | 0.59412 | 59.4124 | 8 | 47.5 |  |  | 8 | 4.9 | 20 | 9.5
2 | Floor | 14 | 14 | 24 | 475 | 4 | 100 | 0.59412 | 59.4124 | 8 | 47.5 |  |  | 8 | 4.9 | 20 | 9.5
1 | Floor | 20 | 14 | 24 | 365 | 4 | 100 | 0.64257 | 64.2568 | 8 | 36.5 |  |  | 8 | 7 | 20 | 7.3
P-2 | Floor | 0 | 0 | 0 | 0 | 0 | 0 | 0 | 0 | 0 | 0 |  |  | 0 | 0 | 0 | 0
P-3 | Floor | 10.5 | 14 | 24 | 365 | 4 | 40 | 0.64257 | 25.7027 | 5 | 22.8125 |  |  | 0 | 3.675 | 20 | 7.3
P-4 | Floor | 10 | 14 | 24 | 365 | 4 | 40 | 0.64257 | 25.7027 | 5 | 22.8125 |  |  | 0 | 3.5 | 20 | 7.3
Level | PLL | PDL | SPLL |  | SPDL | SPTotal | SPu
| (kips) | (kips) | (kips) |  | (kips) | (kips) | (kips) |  | *KLL, the live load element factor, was obtained from IBC Table 1607.9.1:
Roof | 9.3 | 40.575 | 9.3 |  | 40.575 | 49.875 | 63.57 |  | Interior columns |  |  |  | 4
P | 42.3313 | 64.5435 | 51.6313 |  | 105.1185 | 156.7498 | 208.7523 |  | Exterior columns w/o cant slab |  |  |  | 4
9 | 28.2209 | 64.1935 | 79.8522 |  | 169.312 | 249.1642 | 330.9379 |  | Edge columns w/ cant slab |  |  |  | 3
7 | 28.2209 | 63.9625 | 108.073 |  | 233.2745 | 341.3475 | 452.8463 |  | Corner columns w/ cant slab |  |  |  | 2
6 | 28.2209 | 63.9625 | 136.2939 |  | 297.237 | 433.5309 | 574.7547
5 | 28.2209 | 63.9625 | 164.5148 |  | 361.1995 | 525.7143 | 696.6631 |  | *LL reduction calculated using IBC eqn 16-1.
4 | 28.2209 | 63.9625 | 192.7357 |  | 425.162 | 617.8977 | 818.5715 |  | *LL reduction is not to be used:
3 | 28.2209 | 69.9 | 220.9565 |  | 495.062 | 716.0185 | 947.6049 |  | 1. For LL > 100 psf at the roof level. (For LL>100 for floors other
2 | 28.2209 | 69.9 | 249.1774 |  | 564.962 | 814.1394 | 1076.6382 |  | than roof, the max allowable reduction is 20%.)
1 | 23.4537 | 58.8 | 272.6311 |  | 623.762 | 896.3931 | 1184.7242 |  | 2. For LL <= 100 psf in public assembly areas.
P-2 | 0 | 0 | 272.6311 |  | 623.762 | 896.3931 | 1184.7242 |  | 3. For any roof loading.
P-3 | 9.3815 | 33.7875 | 282.0126 |  | 657.5495 | 939.5621 | 1240.2796
P-4 | 9.3815 | 33.6125 | 291.3941 |  | 691.162 | 982.5561 | 1295.625
Foundation Design:
Allowable bearing (psf): |  |  |  |  | 4000 |  | Square Footing Size: |  |  | 15.6729
Required footing area (ft2): |  |  |  |  | 245.639

## D6
Project Name: |  | Sallie Mae HQ
Job Number:
Date:
Engineer:
Column ID: |  |  | D6
Level | Load | Height | Size |  | Trib, AT | *KLL | Design | Allowable | Reduced | Slab t, | PSlab | PDrop | PBeams | PFacade | PCol | SDL | PSDL
| Type | (ft) | (in x in) |  | (ft2) | (IBC) | LL (psf) | Reduction | LL (psf) | (in) | (kips) | (kips) | (kips) | (kips) | (kips) | (psf) | (kips)
Roof | Roof | 20 | 14 | 24 | 430 | 2 | 30 | 0 | 30 | 5 | 26.875 |  |  | 8 | 7 | 20 | 8.6
P | Floor | 15.66 | 14 | 24 | 820 | 4 | 150 | 0.51191 | 76.7867 | 7 | 71.75 |  |  | 8 | 5.481 | 20 | 16.4
8 | Floor | 14.66 | 14 | 24 | 820 | 4 | 100 | 0.51191 | 51.1911 | 7 | 71.75 |  |  | 8 | 5.131 | 20 | 16.4
7 | Floor | 14 | 14 | 24 | 820 | 4 | 100 | 0.51191 | 51.1911 | 7 | 71.75 |  |  | 8 | 4.9 | 20 | 16.4
6 | Floor | 14 | 14 | 24 | 820 | 4 | 100 | 0.51191 | 51.1911 | 7 | 71.75 |  |  | 8 | 4.9 | 20 | 16.4
5 | Floor | 14 | 14 | 24 | 820 | 4 | 100 | 0.51191 | 51.1911 | 7 | 71.75 |  |  | 8 | 4.9 | 20 | 16.4
4 | Floor | 14 | 14 | 24 | 820 | 4 | 100 | 0.51191 | 51.1911 | 7 | 71.75 |  |  | 8 | 4.9 | 20 | 16.4
3 | Floor | 14 | 14 | 24 | 820 | 4 | 100 | 0.51191 | 51.1911 | 8 | 82 |  |  | 8 | 4.9 | 20 | 16.4
2 | Floor | 14 | 14 | 24 | 820 | 4 | 100 | 0.51191 | 51.1911 | 8 | 82 |  |  | 8 | 4.9 | 20 | 16.4
1 | Floor | 20 | 14 | 24 | 625 | 4 | 100 | 0.55 | 55 | 8 | 62.5 |  |  | 8 | 7 | 20 | 12.5
P-2 | Floor | 0 | 0 | 0 | 0 | 0 | 0 | 0 | 0 | 0 | 0 |  |  | 0 | 0 | 0 | 0
P-3 | Floor | 10.5 | 14 | 24 | 625 | 4 | 40 | 0.55 | 22 | 5 | 39.0625 |  |  | 0 | 3.675 | 20 | 12.5
P-4 | Floor | 10 | 14 | 24 | 625 | 4 | 40 | 0.55 | 22 | 5 | 39.0625 |  |  | 0 | 3.5 | 20 | 12.5
Level | PLL | PDL | SPLL |  | SPDL | SPTotal | SPu
| (kips) | (kips) | (kips) |  | (kips) | (kips) | (kips) |  | *KLL, the live load element factor, was obtained from IBC Table 1607.9.1:
Roof | 12.9 | 50.475 | 12.9 |  | 50.475 | 63.375 | 81.21 |  | Interior columns |  |  |  | 4
P | 62.9651 | 101.631 | 75.8651 |  | 152.106 | 227.9711 | 303.9114 |  | Exterior columns w/o cant slab |  |  |  | 4
9 | 41.9767 | 101.281 | 117.8418 |  | 253.387 | 371.2288 | 492.6113 |  | Edge columns w/ cant slab |  |  |  | 3
7 | 41.9767 | 101.05 | 159.8186 |  | 354.437 | 514.2556 | 681.0341 |  | Corner columns w/ cant slab |  |  |  | 2
6 | 41.9767 | 101.05 | 201.7953 |  | 455.487 | 657.2823 | 869.4569
5 | 41.9767 | 101.05 | 243.772 |  | 556.537 | 800.309 | 1057.8796 |  | *LL reduction calculated using IBC eqn 16-1.
4 | 41.9767 | 101.05 | 285.7488 |  | 657.587 | 943.3358 | 1246.3024 |  | *LL reduction is not to be used:
3 | 41.9767 | 111.3 | 327.7255 |  | 768.887 | 1096.6125 | 1447.0252 |  | 1. For LL > 100 psf at the roof level. (For LL>100 for floors other
2 | 41.9767 | 111.3 | 369.7022 |  | 880.187 | 1249.8892 | 1647.7479 |  | than roof, the max allowable reduction is 20%.)
1 | 34.375 | 90 | 404.0772 |  | 970.187 | 1374.2642 | 1810.7479 |  | 2. For LL <= 100 psf in public assembly areas.
P-2 | 0 | 0 | 404.0772 |  | 970.187 | 1374.2642 | 1810.7479 |  | 3. For any roof loading.
P-3 | 13.75 | 55.2375 | 417.8272 |  | 1025.4245 | 1443.2517 | 1899.0329
P-4 | 13.75 | 55.0625 | 431.5772 |  | 1080.487 | 1512.0642 | 1987.1079
Foundation Design:
Allowable bearing (psf): |  |  |  |  | 4000 |  | Square Footing Size: |  |  | 19.4426
Required footing area (ft2): |  |  |  |  | 378.0161

## D7
Project Name: |  | Sallie Mae HQ
Job Number:
Date:
Engineer:
Column ID: |  |  | D7
Level | Load | Height | Size |  | Trib, AT | *KLL | Design | Allowable | Reduced | Slab t, | PSlab | PDrop | PBeams | PFacade | PCol | SDL | PSDL
| Type | (ft) | (in x in) |  | (ft2) | (IBC) | LL (psf) | Reduction | LL (psf) | (in) | (kips) | (kips) | (kips) | (kips) | (kips) | (psf) | (kips)
Roof | Roof | 20 | 14 | 24 | 520 | 2 | 30 | 0 | 30 | 5 | 32.5 |  |  | 8 | 7 | 20 | 10.4
P | Floor | 15.66 | 14 | 24 | 990 | 4 | 150 | 0.48837 | 73.2548 | 7 | 86.625 |  |  | 8 | 5.481 | 20 | 19.8
8 | Floor | 14.66 | 14 | 24 | 990 | 4 | 100 | 0.48837 | 48.8366 | 7 | 86.625 |  |  | 8 | 5.131 | 20 | 19.8
7 | Floor | 14 | 14 | 24 | 990 | 4 | 100 | 0.48837 | 48.8366 | 7 | 86.625 |  |  | 8 | 4.9 | 20 | 19.8
6 | Floor | 14 | 14 | 24 | 990 | 4 | 100 | 0.48837 | 48.8366 | 7 | 86.625 |  |  | 8 | 4.9 | 20 | 19.8
5 | Floor | 14 | 14 | 24 | 990 | 4 | 100 | 0.48837 | 48.8366 | 7 | 86.625 |  |  | 8 | 4.9 | 20 | 19.8
4 | Floor | 14 | 14 | 24 | 990 | 4 | 100 | 0.48837 | 48.8366 | 7 | 86.625 |  |  | 8 | 4.9 | 20 | 19.8
3 | Floor | 14 | 14 | 24 | 990 | 4 | 100 | 0.48837 | 48.8366 | 8 | 99 |  |  | 8 | 4.9 | 20 | 19.8
2 | Floor | 14 | 14 | 24 | 990 | 4 | 100 | 0.48837 | 48.8366 | 8 | 99 |  |  | 8 | 4.9 | 20 | 19.8
1 | Floor | 20 | 14 | 24 | 750 | 4 | 100 | 0.52386 | 52.3861 | 8 | 75 |  |  | 8 | 7 | 20 | 15
P-2 | Floor | 0 | 0 | 0 | 0 | 0 | 0 | 0 | 0 | 0 | 0 |  |  | 0 | 0 | 0 | 0
P-3 | Floor | 10.5 | 14 | 24 | 750 | 4 | 40 | 0.52386 | 20.9545 | 5 | 46.875 |  |  | 0 | 3.675 | 20 | 15
P-4 | Floor | 10 | 14 | 24 | 750 | 4 | 40 | 0.52386 | 20.9545 | 5 | 46.875 |  |  | 0 | 3.5 | 20 | 15
Level | PLL | PDL | SPLL |  | SPDL | SPTotal | SPu
| (kips) | (kips) | (kips) |  | (kips) | (kips) | (kips) |  | *KLL, the live load element factor, was obtained from IBC Table 1607.9.1:
Roof | 15.6 | 57.9 | 15.6 |  | 57.9 | 73.5 | 94.44 |  | Interior columns |  |  |  | 4
P | 72.5223 | 119.906 | 88.1223 |  | 177.806 | 265.9283 | 354.3629 |  | Exterior columns w/o cant slab |  |  |  | 4
9 | 48.3482 | 119.556 | 136.4705 |  | 297.362 | 433.8325 | 575.1872 |  | Edge columns w/ cant slab |  |  |  | 3
7 | 48.3482 | 119.325 | 184.8187 |  | 416.687 | 601.5057 | 795.7343 |  | Corner columns w/ cant slab |  |  |  | 2
6 | 48.3482 | 119.325 | 233.1669 |  | 536.012 | 769.1789 | 1016.2814
5 | 48.3482 | 119.325 | 281.5151 |  | 655.337 | 936.8521 | 1236.8286 |  | *LL reduction calculated using IBC eqn 16-1.
4 | 48.3482 | 119.325 | 329.8633 |  | 774.662 | 1104.5253 | 1457.3757 |  | *LL reduction is not to be used:
3 | 48.3482 | 131.7 | 378.2115 |  | 906.362 | 1284.5735 | 1692.7728 |  | 1. For LL > 100 psf at the roof level. (For LL>100 for floors other
2 | 48.3482 | 131.7 | 426.5597 |  | 1038.062 | 1464.6217 | 1928.1699 |  | than roof, the max allowable reduction is 20%.)
1 | 39.2896 | 105 | 465.8493 |  | 1143.062 | 1608.9113 | 2117.0333 |  | 2. For LL <= 100 psf in public assembly areas.
P-2 | 0 | 0 | 465.8493 |  | 1143.062 | 1608.9113 | 2117.0333 |  | 3. For any roof loading.
P-3 | 15.7158 | 65.55 | 481.5651 |  | 1208.612 | 1690.1771 | 2220.8386
P-4 | 15.7158 | 65.375 | 497.281 |  | 1273.987 | 1771.268 | 2324.4339
Foundation Design:
Allowable bearing (psf): |  |  |  |  | 4000 |  | Square Footing Size: |  |  | 21.0432
Required footing area (ft2): |  |  |  |  | 442.817

## D8
Project Name: |  | Sallie Mae HQ
Job Number:
Date:
Engineer:
Column ID: |  |  | D8
Level | Load | Height | Size |  | Trib, AT | *KLL | Design | Allowable | Reduced | Slab t, | PSlab | PDrop | PBeams | PFacade | PCol | SDL | PSDL
| Type | (ft) | (in x in) |  | (ft2) | (IBC) | LL (psf) | Reduction | LL (psf) | (in) | (kips) | (kips) | (kips) | (kips) | (kips) | (psf) | (kips)
Roof | Roof | 20 | 14 | 24 | 300 | 2 | 30 | 0 | 30 | 5 | 18.75 |  |  | 8 | 7 | 20 | 6
P | Floor | 15.66 | 14 | 24 | 780 | 4 | 150 | 0.51854 | 77.7815 | 7 | 68.25 |  |  | 8 | 5.481 | 20 | 15.6
8 | Floor | 14.66 | 14 | 24 | 780 | 4 | 80 | 0.51854 | 41.4834 | 7 | 68.25 |  |  | 8 | 5.131 | 20 | 15.6
7 | Floor | 14 | 14 | 24 | 780 | 4 | 80 | 0.51854 | 41.4834 | 7 | 68.25 |  |  | 8 | 4.9 | 20 | 15.6
6 | Floor | 14 | 14 | 24 | 780 | 4 | 80 | 0.51854 | 41.4834 | 7 | 68.25 |  |  | 8 | 4.9 | 20 | 15.6
5 | Floor | 14 | 14 | 24 | 780 | 4 | 80 | 0.51854 | 41.4834 | 7 | 68.25 |  |  | 8 | 4.9 | 20 | 15.6
4 | Floor | 14 | 14 | 24 | 780 | 4 | 80 | 0.51854 | 41.4834 | 7 | 68.25 |  |  | 8 | 4.9 | 20 | 15.6
3 | Floor | 14 | 14 | 24 | 780 | 4 | 80 | 0.51854 | 41.4834 | 8 | 78 |  |  | 8 | 4.9 | 20 | 15.6
2 | Floor | 14 | 14 | 24 | 780 | 4 | 80 | 0.51854 | 41.4834 | 8 | 78 |  |  | 8 | 4.9 | 20 | 15.6
1 | Floor | 20 | 14 | 24 | 575 | 4 | 100 | 0.56277 | 56.2772 | 8 | 57.5 |  |  | 8 | 7 | 20 | 11.5
P-2 | Floor | 0 | 0 | 0 | 0 | 0 | 0 | 0 | 0 | 0 | 0 |  |  | 0 | 0 | 0 | 0
P-3 | Floor | 10.5 | 14 | 24 | 575 | 4 | 40 | 0.56277 | 22.5109 | 5 | 35.9375 |  |  | 0 | 3.675 | 20 | 11.5
P-4 | Floor | 10 | 14 | 24 | 575 | 4 | 40 | 0.56277 | 22.5109 | 5 | 35.9375 |  |  | 0 | 3.5 | 20 | 11.5
Level | PLL | PDL | SPLL |  | SPDL | SPTotal | SPu
| (kips) | (kips) | (kips) |  | (kips) | (kips) | (kips) |  | *KLL, the live load element factor, was obtained from IBC Table 1607.9.1:
Roof | 9 | 39.75 | 9 |  | 39.75 | 48.75 | 62.1 |  | Interior columns |  |  |  | 4
P | 60.6695 | 97.331 | 69.6695 |  | 137.081 | 206.7505 | 275.9685 |  | Exterior columns w/o cant slab |  |  |  | 4
9 | 32.3571 | 96.981 | 102.0266 |  | 234.062 | 336.0886 | 444.117 |  | Edge columns w/ cant slab |  |  |  | 3
7 | 32.3571 | 96.75 | 134.3837 |  | 330.812 | 465.1957 | 611.9883 |  | Corner columns w/ cant slab |  |  |  | 2
6 | 32.3571 | 96.75 | 166.7408 |  | 427.562 | 594.3028 | 779.8597
5 | 32.3571 | 96.75 | 199.0979 |  | 524.312 | 723.4099 | 947.731 |  | *LL reduction calculated using IBC eqn 16-1.
4 | 32.3571 | 96.75 | 231.455 |  | 621.062 | 852.517 | 1115.6024 |  | *LL reduction is not to be used:
3 | 32.3571 | 106.5 | 263.8121 |  | 727.562 | 991.3741 | 1295.1737 |  | 1. For LL > 100 psf at the roof level. (For LL>100 for floors other
2 | 32.3571 | 106.5 | 296.1692 |  | 834.062 | 1130.2312 | 1474.7451 |  | than roof, the max allowable reduction is 20%.)
1 | 32.3594 | 84 | 328.5285 |  | 918.062 | 1246.5905 | 1627.32 |  | 2. For LL <= 100 psf in public assembly areas.
P-2 | 0 | 0 | 328.5285 |  | 918.062 | 1246.5905 | 1627.32 |  | 3. For any roof loading.
P-3 | 12.9437 | 51.1125 | 341.4723 |  | 969.1745 | 1310.6468 | 1709.365
P-4 | 12.9437 | 50.9375 | 354.416 |  | 1020.112 | 1374.528 | 1791.2
Foundation Design:
Allowable bearing (psf): |  |  |  |  | 4000 |  | Square Footing Size: |  |  | 18.5373
Required footing area (ft2): |  |  |  |  | 343.632

## D9
Project Name: |  | Sallie Mae HQ
Job Number:
Date:
Engineer:
Column ID: |  |  | D9
Level | Load | Height | Size |  | Trib, AT | *KLL | Design | Allowable | Reduced | Slab t, | PSlab | PDrop | PBeams | PFacade | PCol | SDL | PSDL
| Type | (ft) | (in x in) |  | (ft2) | (IBC) | LL (psf) | Reduction | LL (psf) | (in) | (kips) | (kips) | (kips) | (kips) | (kips) | (psf) | (kips)
Roof | Roof | 20 | 14 | 24 | 168 | 2 | 30 | 0 | 30 | 5 | 10.5 |  |  | 8 | 7 | 20 | 3.36
P | Floor | 15.66 | 14 | 24 | 480 | 4 | 150 | 0.59233 | 88.849 | 7 | 42 |  |  | 8 | 5.481 | 20 | 9.6
8 | Floor | 14.66 | 14 | 24 | 480 | 4 | 100 | 0.59233 | 59.2327 | 7 | 42 |  |  | 8 | 5.131 | 20 | 9.6
7 | Floor | 14 | 14 | 24 | 480 | 4 | 100 | 0.59233 | 59.2327 | 7 | 42 |  |  | 8 | 4.9 | 20 | 9.6
6 | Floor | 14 | 14 | 24 | 480 | 4 | 100 | 0.59233 | 59.2327 | 7 | 42 |  |  | 8 | 4.9 | 20 | 9.6
5 | Floor | 14 | 14 | 24 | 480 | 4 | 100 | 0.59233 | 59.2327 | 7 | 42 |  |  | 8 | 4.9 | 20 | 9.6
4 | Floor | 14 | 14 | 24 | 480 | 4 | 100 | 0.59233 | 59.2327 | 7 | 42 |  |  | 8 | 4.9 | 20 | 9.6
3 | Floor | 14 | 14 | 24 | 480 | 4 | 100 | 0.59233 | 59.2327 | 8 | 48 |  |  | 8 | 4.9 | 20 | 9.6
2 | Floor | 14 | 14 | 24 | 480 | 4 | 100 | 0.59233 | 59.2327 | 8 | 48 |  |  | 8 | 4.9 | 20 | 9.6
1 | Floor | 20 | 14 | 24 | 365 | 4 | 100 | 0.64257 | 64.2568 | 8 | 36.5 |  |  | 8 | 7 | 20 | 7.3
P-2 | Floor | 0 | 0 | 0 | 0 | 0 | 0 | 0 | 0 | 0 | 0 |  |  | 0 | 0 | 0 | 0
P-3 | Floor | 10.5 | 14 | 24 | 365 | 4 | 100 | 0.64257 | 64.2568 | 5 | 22.8125 |  |  | 0 | 3.675 | 20 | 7.3
P-4 | Floor | 10 | 14 | 24 | 365 | 4 | 40 | 0.64257 | 25.7027 | 5 | 22.8125 |  |  | 0 | 3.5 | 20 | 7.3
Level | PLL | PDL | SPLL |  | SPDL | SPTotal | SPu
| (kips) | (kips) | (kips) |  | (kips) | (kips) | (kips) |  | *KLL, the live load element factor, was obtained from IBC Table 1607.9.1:
Roof | 5.04 | 28.86 | 5.04 |  | 28.86 | 33.9 | 42.696 |  | Interior columns |  |  |  | 4
P | 42.6475 | 65.081 | 47.6875 |  | 93.941 | 141.6285 | 189.0292 |  | Exterior columns w/o cant slab |  |  |  | 4
9 | 28.4317 | 64.731 | 76.1192 |  | 158.672 | 234.7912 | 312.1971 |  | Edge columns w/ cant slab |  |  |  | 3
7 | 28.4317 | 64.5 | 104.5509 |  | 223.172 | 327.7229 | 435.0878 |  | Corner columns w/ cant slab |  |  |  | 2
6 | 28.4317 | 64.5 | 132.9825 |  | 287.672 | 420.6545 | 557.9785
5 | 28.4317 | 64.5 | 161.4142 |  | 352.172 | 513.5862 | 680.8692 |  | *LL reduction calculated using IBC eqn 16-1.
4 | 28.4317 | 64.5 | 189.8459 |  | 416.672 | 606.5179 | 803.7598 |  | *LL reduction is not to be used:
3 | 28.4317 | 70.5 | 218.2776 |  | 487.172 | 705.4496 | 933.8505 |  | 1. For LL > 100 psf at the roof level. (For LL>100 for floors other
2 | 28.4317 | 70.5 | 246.7093 |  | 557.672 | 804.3813 | 1063.9412 |  | than roof, the max allowable reduction is 20%.)
1 | 23.4537 | 58.8 | 270.163 |  | 616.472 | 886.635 | 1172.0272 |  | 2. For LL <= 100 psf in public assembly areas.
P-2 | 0 | 0 | 270.163 |  | 616.472 | 886.635 | 1172.0272 |  | 3. For any roof loading.
P-3 | 23.4537 | 33.7875 | 293.6167 |  | 650.2595 | 943.8762 | 1250.0981
P-4 | 9.3815 | 33.6125 | 302.9982 |  | 683.872 | 986.8702 | 1305.4435
Foundation Design:
Allowable bearing (psf): |  |  |  |  | 4000 |  | Square Footing Size: |  |  | 15.7072
Required footing area (ft2): |  |  |  |  | 246.7176

## D10
Project Name: |  | Sallie Mae HQ
Job Number:
Date:
Engineer:
Column ID: |  |  | D10
Level | Load | Height | Size |  | Trib, AT | *KLL | Design | Allowable | Reduced | Slab t, | PSlab | PDrop | PBeams | PFacade | PCol | SDL | PSDL
| Type | (ft) | (in x in) |  | (ft2) | (IBC) | LL (psf) | Reduction | LL (psf) | (in) | (kips) | (kips) | (kips) | (kips) | (kips) | (psf) | (kips)
Roof | Roof | 20 | 14 | 24 | 60 | 2 | 30 | 0 | 30 | 5 | 3.75 |  |  | 8 | 7 | 20 | 1.2
P | Floor | 15.66 | 14 | 24 | 650 | 4 | 150 | 0.54417 | 81.6261 | 7 | 56.875 |  |  | 8 | 5.481 | 20 | 13
8 | Floor | 14.66 | 14 | 24 | 650 | 4 | 100 | 0.54417 | 54.4174 | 7 | 56.875 |  |  | 8 | 5.131 | 20 | 13
7 | Floor | 14 | 14 | 24 | 650 | 4 | 100 | 0.54417 | 54.4174 | 7 | 56.875 |  |  | 8 | 4.9 | 20 | 13
6 | Floor | 14 | 14 | 24 | 650 | 4 | 100 | 0.54417 | 54.4174 | 7 | 56.875 |  |  | 8 | 4.9 | 20 | 13
5 | Floor | 14 | 14 | 24 | 650 | 4 | 100 | 0.54417 | 54.4174 | 7 | 56.875 |  |  | 8 | 4.9 | 20 | 13
4 | Floor | 14 | 14 | 24 | 650 | 4 | 100 | 0.54417 | 54.4174 | 7 | 56.875 |  |  | 8 | 4.9 | 20 | 13
3 | Floor | 14 | 14 | 24 | 650 | 4 | 100 | 0.54417 | 54.4174 | 8 | 65 |  |  | 8 | 4.9 | 20 | 13
2 | Floor | 14 | 14 | 24 | 650 | 4 | 100 | 0.54417 | 54.4174 | 8 | 65 |  |  | 8 | 4.9 | 20 | 13
1 | Floor | 20 | 14 | 24 | 500 | 4 | 100 | 0.58541 | 58.541 | 8 | 50 |  |  | 8 | 7 | 20 | 10
P-2 | Floor | 0 | 0 | 0 | 0 | 0 | 0 | 0 | 0 | 0 | 0 |  |  | 0 | 0 | 0 | 0
P-3 | Floor | 10.5 | 14 | 24 | 500 | 4 | 100 | 0.58541 | 58.541 | 5 | 31.25 |  |  | 0 | 3.675 | 20 | 10
P-4 | Floor | 10 | 14 | 24 | 500 | 4 | 40 | 0.58541 | 23.4164 | 5 | 31.25 |  |  | 0 | 3.5 | 20 | 10
Level | PLL | PDL | SPLL |  | SPDL | SPTotal | SPu
| (kips) | (kips) | (kips) |  | (kips) | (kips) | (kips) |  | *KLL, the live load element factor, was obtained from IBC Table 1607.9.1:
Roof | 1.8 | 19.95 | 1.8 |  | 19.95 | 21.75 | 26.82 |  | Interior columns |  |  |  | 4
P | 53.057 | 83.356 | 54.857 |  | 103.306 | 158.163 | 211.7384 |  | Exterior columns w/o cant slab |  |  |  | 4
9 | 35.3713 | 83.006 | 90.2283 |  | 186.312 | 276.5403 | 367.9397 |  | Edge columns w/ cant slab |  |  |  | 3
7 | 35.3713 | 82.775 | 125.5996 |  | 269.087 | 394.6866 | 523.8638 |  | Corner columns w/ cant slab |  |  |  | 2
6 | 35.3713 | 82.775 | 160.971 |  | 351.862 | 512.833 | 679.7879
5 | 35.3713 | 82.775 | 196.3423 |  | 434.637 | 630.9793 | 835.712 |  | *LL reduction calculated using IBC eqn 16-1.
4 | 35.3713 | 82.775 | 231.7136 |  | 517.412 | 749.1256 | 991.6362 |  | *LL reduction is not to be used:
3 | 35.3713 | 90.9 | 267.0849 |  | 608.312 | 875.3969 | 1157.3103 |  | 1. For LL > 100 psf at the roof level. (For LL>100 for floors other
2 | 35.3713 | 90.9 | 302.4562 |  | 699.212 | 1001.6682 | 1322.9844 |  | than roof, the max allowable reduction is 20%.)
1 | 29.2705 | 75 | 331.7268 |  | 774.212 | 1105.9388 | 1459.8172 |  | 2. For LL <= 100 psf in public assembly areas.
P-2 | 0 | 0 | 331.7268 |  | 774.212 | 1105.9388 | 1459.8172 |  | 3. For any roof loading.
P-3 | 29.2705 | 44.925 | 360.9973 |  | 819.137 | 1180.1343 | 1560.56
P-4 | 11.7082 | 44.75 | 372.7055 |  | 863.887 | 1236.5925 | 1632.9932
Foundation Design:
Allowable bearing (psf): |  |  |  |  | 4000 |  | Square Footing Size: |  |  | 17.5826
Required footing area (ft2): |  |  |  |  | 309.1481

## D12
Project Name: |  | Sallie Mae HQ
Job Number:
Date:
Engineer:
Column ID: |  |  | D12
Level | Load | Height | Size |  | Trib, AT | *KLL | Design | Allowable | Reduced | Slab t, | PSlab | PDrop | PBeams | PFacade | PCol | SDL | PSDL
| Type | (ft) | (in x in) |  | (ft2) | (IBC) | LL (psf) | Reduction | LL (psf) | (in) | (kips) | (kips) | (kips) | (kips) | (kips) | (psf) | (kips)
Roof | Roof | 0 | 0 | 0 | 0 | 0 | 0 | 0 | 0 | 0 | 0 |  |  | 0 | 0 | 0 | 0
P | Floor | 0 | 0 | 0 | 0 | 0 | 0 | 0 | 0 | 0 | 0 |  |  | 0 | 0 | 0 | 0
8 | Floor | 14.66 | 14 | 24 | 660 | 3 | 80 | 0.5871 | 46.968 | 7 | 57.75 |  |  | 8 | 5.131 | 20 | 13.2
7 | Floor | 14 | 14 | 24 | 660 | 3 | 80 | 0.5871 | 46.968 | 7 | 57.75 |  |  | 8 | 4.9 | 20 | 13.2
6 | Floor | 14 | 14 | 24 | 660 | 3 | 40 | 0.5871 | 23.484 | 7 | 57.75 |  |  | 8 | 4.9 | 20 | 13.2
5 | Floor | 14 | 14 | 24 | 660 | 3 | 40 | 0.5871 | 23.484 | 7 | 57.75 |  |  | 8 | 4.9 | 20 | 13.2
4 | Floor | 14 | 14 | 24 | 660 | 3 | 40 | 0.5871 | 23.484 | 7 | 57.75 |  |  | 8 | 4.9 | 20 | 13.2
3 | Floor | 14 | 14 | 24 | 660 | 3 | 40 | 0.5871 | 23.484 | 8 | 66 |  |  | 8 | 4.9 | 20 | 13.2
2 | Floor | 14 | 14 | 24 | 660 | 3 | 80 | 0.5871 | 46.968 | 8 | 66 |  |  | 8 | 4.9 | 20 | 13.2
1 | Floor | 20 | 14 | 24 | 125 | 3 | 100 | 0 | 100 | 8 | 12.5 |  |  | 8 | 7 | 20 | 2.5
P-2 | Floor | 0 | 0 | 0 | 0 | 0 | 0 | 0 | 0 | 0 | 0 |  |  | 0 | 0 | 0 | 0
P-3 | Floor | 10.5 | 14 | 24 | 80 | 3 | 100 | 0 | 100 | 5 | 5 |  |  | 0 | 3.675 | 20 | 1.6
P-4 | Floor | 10 | 14 | 24 | 80 | 3 | 40 | 0 | 40 | 5 | 5 |  |  | 0 | 3.5 | 20 | 1.6
Level | PLL | PDL | SPLL |  | SPDL | SPTotal | SPu
| (kips) | (kips) | (kips) |  | (kips) | (kips) | (kips) |  | *KLL, the live load element factor, was obtained from IBC Table 1607.9.1:
Roof | 0 | 0 | 0 |  | 0 | 0 | 0 |  | Interior columns |  |  |  | 4
P | 0 | 0 | 0 |  | 0 | 0 | 0 |  | Exterior columns w/o cant slab |  |  |  | 4
9 | 30.9989 | 84.081 | 30.9989 |  | 84.081 | 115.0799 | 150.4954 |  | Edge columns w/ cant slab |  |  |  | 3
7 | 30.9989 | 83.85 | 61.9978 |  | 167.931 | 229.9288 | 300.7136 |  | Corner columns w/ cant slab |  |  |  | 2
6 | 15.4994 | 83.85 | 77.4972 |  | 251.781 | 329.2782 | 426.1327
5 | 15.4994 | 83.85 | 92.9966 |  | 335.631 | 428.6276 | 551.5518 |  | *LL reduction calculated using IBC eqn 16-1.
4 | 15.4994 | 83.85 | 108.4961 |  | 419.481 | 527.9771 | 676.9709 |  | *LL reduction is not to be used:
3 | 15.4994 | 92.1 | 123.9955 |  | 511.581 | 635.5765 | 812.29 |  | 1. For LL > 100 psf at the roof level. (For LL>100 for floors other
2 | 30.9989 | 92.1 | 154.9944 |  | 603.681 | 758.6754 | 972.4082 |  | than roof, the max allowable reduction is 20%.)
1 | 12.5 | 30 | 167.4944 |  | 633.681 | 801.1754 | 1028.4082 |  | 2. For LL <= 100 psf in public assembly areas.
P-2 | 0 | 0 | 167.4944 |  | 633.681 | 801.1754 | 1028.4082 |  | 3. For any roof loading.
P-3 | 8 | 10.275 | 175.4944 |  | 643.956 | 819.4504 | 1053.5382
P-4 | 3.2 | 10.1 | 178.6944 |  | 654.056 | 832.7504 | 1070.7782
Foundation Design:
Allowable bearing (psf): |  |  |  |  | 4000 |  | Square Footing Size: |  |  | 14.4287
Required footing area (ft2): |  |  |  |  | 208.1876

## E1
Project Name: |  | Sallie Mae HQ
Job Number:
Date:
Engineer:
Column ID: |  |  | E1
Level | Load | Height | Size |  | Trib, AT | *KLL | Design | Allowable | Reduced | Slab t, | PSlab | PDrop | PBeams | PFacade | PCol | SDL | PSDL
| Type | (ft) | (in x in) |  | (ft2) | (IBC) | LL (psf) | Reduction | LL (psf) | (in) | (kips) | (kips) | (kips) | (kips) | (kips) | (psf) | (kips)
Roof | Roof | 0 | 0 | 0 | 0 | 0 | 0 | 0 | 0 | 0 | 0 |  |  | 0 | 0 | 0 | 0
P | Floor | 0 | 0 | 0 | 0 | 0 | 0 | 0 | 0 | 0 | 0 |  |  | 0 | 0 | 0 | 0
8 | Floor | 14.66 | 14 | 24 | 60 | 2 | 100 | 0 | 100 | 7 | 5.25 |  |  | 8 | 5.131 | 20 | 1.2
7 | Floor | 14 | 14 | 24 | 60 | 2 | 80 | 0 | 80 | 7 | 5.25 |  |  | 8 | 4.9 | 20 | 1.2
6 | Floor | 14 | 14 | 24 | 60 | 2 | 80 | 0 | 80 | 7 | 5.25 |  |  | 8 | 4.9 | 20 | 1.2
5 | Floor | 14 | 14 | 24 | 60 | 2 | 80 | 0 | 80 | 7 | 5.25 |  |  | 8 | 4.9 | 20 | 1.2
4 | Floor | 14 | 14 | 24 | 60 | 2 | 80 | 0 | 80 | 7 | 5.25 |  |  | 8 | 4.9 | 20 | 1.2
3 | Floor | 14 | 14 | 24 | 60 | 2 | 80 | 0 | 80 | 8 | 6 |  |  | 8 | 4.9 | 20 | 1.2
2 | Floor | 14 | 14 | 24 | 60 | 2 | 80 | 0 | 80 | 8 | 6 |  |  | 8 | 4.9 | 20 | 1.2
1 | Floor | 20 | 14 | 24 | 60 | 2 | 100 | 0 | 100 | 8 | 6 |  |  | 8 | 7 | 20 | 1.2
P-2 | Floor | 0 | 0 | 0 | 0 | 0 | 0 | 0 | 0 | 0 | 0 |  |  | 0 | 0 | 0 | 0
P-3 | Floor | 10.5 | 14 | 24 | 60 | 2 | 40 | 0 | 40 | 5 | 3.75 |  |  | 0 | 3.675 | 20 | 1.2
P-4 | Floor | 10 | 14 | 24 | 60 | 2 | 40 | 0 | 40 | 5 | 3.75 |  |  | 0 | 3.5 | 20 | 1.2
Level | PLL | PDL | SPLL |  | SPDL | SPTotal | SPu
| (kips) | (kips) | (kips) |  | (kips) | (kips) | (kips) |  | *KLL, the live load element factor, was obtained from IBC Table 1607.9.1:
Roof | 0 | 0 | 0 |  | 0 | 0 | 0 |  | Interior columns |  |  |  | 4
P | 0 | 0 | 0 |  | 0 | 0 | 0 |  | Exterior columns w/o cant slab |  |  |  | 4
9 | 6 | 19.581 | 6 |  | 19.581 | 25.581 | 33.0972 |  | Edge columns w/ cant slab |  |  |  | 3
7 | 4.8 | 19.35 | 10.8 |  | 38.931 | 49.731 | 63.9972 |  | Corner columns w/ cant slab |  |  |  | 2
6 | 4.8 | 19.35 | 15.6 |  | 58.281 | 73.881 | 94.8972
5 | 4.8 | 19.35 | 20.4 |  | 77.631 | 98.031 | 125.7972 |  | *LL reduction calculated using IBC eqn 16-1.
4 | 4.8 | 19.35 | 25.2 |  | 96.981 | 122.181 | 156.6972 |  | *LL reduction is not to be used:
3 | 4.8 | 20.1 | 30 |  | 117.081 | 147.081 | 188.4972 |  | 1. For LL > 100 psf at the roof level. (For LL>100 for floors other
2 | 4.8 | 20.1 | 34.8 |  | 137.181 | 171.981 | 220.2972 |  | than roof, the max allowable reduction is 20%.)
1 | 6 | 22.2 | 40.8 |  | 159.381 | 200.181 | 256.5372 |  | 2. For LL <= 100 psf in public assembly areas.
P-2 | 0 | 0 | 40.8 |  | 159.381 | 200.181 | 256.5372 |  | 3. For any roof loading.
P-3 | 2.4 | 8.625 | 43.2 |  | 168.006 | 211.206 | 270.7272
P-4 | 2.4 | 8.45 | 45.6 |  | 176.456 | 222.056 | 284.7072
Foundation Design:
Allowable bearing (psf): |  |  |  |  | 4000 |  | Square Footing Size: |  |  | 7.4508
Required footing area (ft2): |  |  |  |  | 55.514

## E4
Project Name: |  | Sallie Mae HQ
Job Number:
Date:
Engineer:
Column ID: |  |  | E4
Level | Load | Height | Size |  | Trib, AT | *KLL | Design | Allowable | Reduced | Slab t, | PSlab | PDrop | PBeams | PFacade | PCol | SDL | PSDL
| Type | (ft) | (in x in) |  | (ft2) | (IBC) | LL (psf) | Reduction | LL (psf) | (in) | (kips) | (kips) | (kips) | (kips) | (kips) | (psf) | (kips)
Roof | Roof | 20 | 14 | 24 | 100 | 2 | 30 | 0 | 30 | 5 | 6.25 |  |  | 8 | 7 | 20 | 2
P | Floor | 15.66 | 14 | 24 | 675 | 4 | 150 | 0.53868 | 80.8013 | 7 | 59.0625 |  |  | 8 | 5.481 | 20 | 13.5
8 | Floor | 14.66 | 14 | 24 | 675 | 4 | 100 | 0.53868 | 53.8675 | 7 | 59.0625 |  |  | 8 | 5.131 | 20 | 13.5
7 | Floor | 14 | 14 | 24 | 675 | 4 | 100 | 0.53868 | 53.8675 | 7 | 59.0625 |  |  | 8 | 4.9 | 20 | 13.5
6 | Floor | 14 | 14 | 24 | 675 | 4 | 100 | 0.53868 | 53.8675 | 7 | 59.0625 |  |  | 8 | 4.9 | 20 | 13.5
5 | Floor | 14 | 14 | 24 | 675 | 4 | 100 | 0.53868 | 53.8675 | 7 | 59.0625 |  |  | 8 | 4.9 | 20 | 13.5
4 | Floor | 14 | 14 | 24 | 675 | 4 | 100 | 0.53868 | 53.8675 | 7 | 59.0625 |  |  | 8 | 4.9 | 20 | 13.5
3 | Floor | 14 | 14 | 24 | 675 | 4 | 100 | 0.53868 | 53.8675 | 8 | 67.5 |  |  | 8 | 4.9 | 20 | 13.5
2 | Floor | 14 | 14 | 24 | 675 | 4 | 100 | 0.53868 | 53.8675 | 8 | 67.5 |  |  | 8 | 4.9 | 20 | 13.5
1 | Floor | 20 | 14 | 24 | 300 | 4 | 100 | 0.68301 | 68.3013 | 8 | 30 |  |  | 8 | 7 | 20 | 6
P-2 | Floor | 0 | 0 | 0 | 0 | 0 | 0 | 0 | 0 | 0 | 0 |  |  | 0 | 0 | 0 | 0
P-3 | Floor | 10.5 | 14 | 24 | 300 | 4 | 40 | 0.68301 | 27.3205 | 5 | 18.75 |  |  | 0 | 3.675 | 20 | 6
P-4 | Floor | 10 | 14 | 24 | 300 | 4 | 40 | 0.68301 | 27.3205 | 5 | 18.75 |  |  | 0 | 3.5 | 20 | 6
Level | PLL | PDL | SPLL |  | SPDL | SPTotal | SPu
| (kips) | (kips) | (kips) |  | (kips) | (kips) | (kips) |  | *KLL, the live load element factor, was obtained from IBC Table 1607.9.1:
Roof | 3 | 23.25 | 3 |  | 23.25 | 26.25 | 32.7 |  | Interior columns |  |  |  | 4
P | 54.5409 | 86.0435 | 57.5409 |  | 109.2935 | 166.8344 | 223.2176 |  | Exterior columns w/o cant slab |  |  |  | 4
9 | 36.3606 | 85.6935 | 93.9014 |  | 194.987 | 288.8884 | 384.2267 |  | Edge columns w/ cant slab |  |  |  | 3
7 | 36.3606 | 85.4625 | 130.262 |  | 280.4495 | 410.7115 | 544.9586 |  | Corner columns w/ cant slab |  |  |  | 2
6 | 36.3606 | 85.4625 | 166.6226 |  | 365.912 | 532.5346 | 705.6905
5 | 36.3606 | 85.4625 | 202.9831 |  | 451.3745 | 654.3576 | 866.4224 |  | *LL reduction calculated using IBC eqn 16-1.
4 | 36.3606 | 85.4625 | 239.3437 |  | 536.837 | 776.1807 | 1027.1543 |  | *LL reduction is not to be used:
3 | 36.3606 | 93.9 | 275.7043 |  | 630.737 | 906.4413 | 1198.0113 |  | 1. For LL > 100 psf at the roof level. (For LL>100 for floors other
2 | 36.3606 | 93.9 | 312.0649 |  | 724.637 | 1036.7019 | 1368.8682 |  | than roof, the max allowable reduction is 20%.)
1 | 20.4904 | 51 | 332.5552 |  | 775.637 | 1108.1922 | 1462.8528 |  | 2. For LL <= 100 psf in public assembly areas.
P-2 | 0 | 0 | 332.5552 |  | 775.637 | 1108.1922 | 1462.8528 |  | 3. For any roof loading.
P-3 | 8.1962 | 28.425 | 340.7514 |  | 804.062 | 1144.8134 | 1510.0766
P-4 | 8.1962 | 28.25 | 348.9475 |  | 832.312 | 1181.2595 | 1557.0905
Foundation Design:
Allowable bearing (psf): |  |  |  |  | 4000 |  | Square Footing Size: |  |  | 17.1847
Required footing area (ft2): |  |  |  |  | 295.3149

## E5
Project Name: |  | Sallie Mae HQ
Job Number:
Date:
Engineer:
Column ID: |  |  | E5
Level | Load | Height | Size |  | Trib, AT | *KLL | Design | Allowable | Reduced | Slab t, | PSlab | PDrop | PBeams | PFacade | PCol | SDL | PSDL
| Type | (ft) | (in x in) |  | (ft2) | (IBC) | LL (psf) | Reduction | LL (psf) | (in) | (kips) | (kips) | (kips) | (kips) | (kips) | (psf) | (kips)
Roof | Roof | 20 | 14 | 24 | 225 | 2 | 30 | 0 | 30 | 5 | 14.0625 |  |  | 8 | 7 | 20 | 4.5
P | Floor | 15.66 | 14 | 24 | 400 | 4 | 150 | 0.625 | 93.75 | 7 | 35 |  |  | 8 | 5.481 | 20 | 8
8 | Floor | 14.66 | 14 | 24 | 400 | 4 | 100 | 0.625 | 62.5 | 7 | 35 |  |  | 8 | 5.131 | 20 | 8
7 | Floor | 14 | 14 | 24 | 400 | 4 | 100 | 0.625 | 62.5 | 7 | 35 |  |  | 8 | 4.9 | 20 | 8
6 | Floor | 14 | 14 | 24 | 400 | 4 | 100 | 0.625 | 62.5 | 7 | 35 |  |  | 8 | 4.9 | 20 | 8
5 | Floor | 14 | 14 | 24 | 400 | 4 | 100 | 0.625 | 62.5 | 7 | 35 |  |  | 8 | 4.9 | 20 | 8
4 | Floor | 14 | 14 | 24 | 400 | 4 | 100 | 0.625 | 62.5 | 7 | 35 |  |  | 8 | 4.9 | 20 | 8
3 | Floor | 14 | 14 | 24 | 400 | 4 | 100 | 0.625 | 62.5 | 8 | 40 |  |  | 8 | 4.9 | 20 | 8
2 | Floor | 14 | 14 | 24 | 400 | 4 | 100 | 0.625 | 62.5 | 8 | 40 |  |  | 8 | 4.9 | 20 | 8
1 | Floor | 20 | 14 | 24 | 280 | 4 | 100 | 0.69821 | 69.8211 | 8 | 28 |  |  | 8 | 7 | 20 | 5.6
P-2 | Floor | 0 | 0 | 0 | 0 | 0 | 0 | 0 | 0 | 0 | 0 |  |  | 0 | 0 | 0 | 0
P-3 | Floor | 10.5 | 14 | 24 | 280 | 4 | 40 | 0.69821 | 27.9284 | 5 | 17.5 |  |  | 0 | 3.675 | 20 | 5.6
P-4 | Floor | 10 | 14 | 24 | 280 | 4 | 40 | 0.69821 | 27.9284 | 5 | 17.5 |  |  | 0 | 3.5 | 20 | 5.6
Level | PLL | PDL | SPLL |  | SPDL | SPTotal | SPu
| (kips) | (kips) | (kips) |  | (kips) | (kips) | (kips) |  | *KLL, the live load element factor, was obtained from IBC Table 1607.9.1:
Roof | 6.75 | 33.5625 | 6.75 |  | 33.5625 | 40.3125 | 51.075 |  | Interior columns |  |  |  | 4
P | 37.5 | 56.481 | 44.25 |  | 90.0435 | 134.2935 | 178.8522 |  | Exterior columns w/o cant slab |  |  |  | 4
9 | 25 | 56.131 | 69.25 |  | 146.1745 | 215.4245 | 286.2094 |  | Edge columns w/ cant slab |  |  |  | 3
7 | 25 | 55.9 | 94.25 |  | 202.0745 | 296.3245 | 393.2894 |  | Corner columns w/ cant slab |  |  |  | 2
6 | 25 | 55.9 | 119.25 |  | 257.9745 | 377.2245 | 500.3694
5 | 25 | 55.9 | 144.25 |  | 313.8745 | 458.1245 | 607.4494 |  | *LL reduction calculated using IBC eqn 16-1.
4 | 25 | 55.9 | 169.25 |  | 369.7745 | 539.0245 | 714.5294 |  | *LL reduction is not to be used:
3 | 25 | 60.9 | 194.25 |  | 430.6745 | 624.9245 | 827.6094 |  | 1. For LL > 100 psf at the roof level. (For LL>100 for floors other
2 | 25 | 60.9 | 219.25 |  | 491.5745 | 710.8245 | 940.6894 |  | than roof, the max allowable reduction is 20%.)
1 | 19.5499 | 48.6 | 238.7999 |  | 540.1745 | 778.9744 | 1030.2892 |  | 2. For LL <= 100 psf in public assembly areas.
P-2 | 0 | 0 | 238.7999 |  | 540.1745 | 778.9744 | 1030.2892 |  | 3. For any roof loading.
P-3 | 7.82 | 26.775 | 246.6199 |  | 566.9495 | 813.5694 | 1074.9312
P-4 | 7.82 | 26.6 | 254.4398 |  | 593.5495 | 847.9893 | 1119.3631
Foundation Design:
Allowable bearing (psf): |  |  |  |  | 4000 |  | Square Footing Size: |  |  | 14.5601
Required footing area (ft2): |  |  |  |  | 211.9973

## E6
Project Name: |  | Sallie Mae HQ
Job Number:
Date:
Engineer:
Column ID: |  |  | E6
Level | Load | Height | Size |  | Trib, AT | *KLL | Design | Allowable | Reduced | Slab t, | PSlab | PDrop | PBeams | PFacade | PCol | SDL | PSDL
| Type | (ft) | (in x in) |  | (ft2) | (IBC) | LL (psf) | Reduction | LL (psf) | (in) | (kips) | (kips) | (kips) | (kips) | (kips) | (psf) | (kips)
Roof | Roof | 20 | 14 | 24 | 335 | 2 | 30 | 0 | 30 | 5 | 20.9375 |  |  | 8 | 7 | 20 | 6.7
P | Floor | 15.66 | 14 | 24 | 700 | 4 | 150 | 0.53347 | 80.021 | 7 | 61.25 |  |  | 8 | 5.481 | 20 | 14
8 | Floor | 14.66 | 14 | 24 | 700 | 4 | 100 | 0.53347 | 53.3473 | 7 | 61.25 |  |  | 8 | 5.131 | 20 | 14
7 | Floor | 14 | 14 | 24 | 700 | 4 | 100 | 0.53347 | 53.3473 | 7 | 61.25 |  |  | 8 | 4.9 | 20 | 14
6 | Floor | 14 | 14 | 24 | 700 | 4 | 100 | 0.53347 | 53.3473 | 7 | 61.25 |  |  | 8 | 4.9 | 20 | 14
5 | Floor | 14 | 14 | 24 | 700 | 4 | 100 | 0.53347 | 53.3473 | 7 | 61.25 |  |  | 8 | 4.9 | 20 | 14
4 | Floor | 14 | 14 | 24 | 700 | 4 | 100 | 0.53347 | 53.3473 | 7 | 61.25 |  |  | 8 | 4.9 | 20 | 14
3 | Floor | 14 | 14 | 24 | 700 | 4 | 100 | 0.53347 | 53.3473 | 8 | 70 |  |  | 8 | 4.9 | 20 | 14
2 | Floor | 14 | 14 | 24 | 700 | 4 | 100 | 0.53347 | 53.3473 | 8 | 70 |  |  | 8 | 4.9 | 20 | 14
1 | Floor | 20 | 14 | 24 | 505 | 4 | 100 | 0.58375 | 58.3746 | 8 | 50.5 |  |  | 8 | 7 | 20 | 10.1
P-2 | Floor | 0 | 0 | 0 | 0 | 0 | 0 | 0 | 0 | 0 | 0 |  |  | 0 | 0 | 0 | 0
P-3 | Floor | 10.5 | 14 | 24 | 505 | 4 | 40 | 0.58375 | 23.3498 | 5 | 31.5625 |  |  | 0 | 3.675 | 20 | 10.1
P-4 | Floor | 10 | 14 | 24 | 505 | 4 | 40 | 0.58375 | 23.3498 | 5 | 31.5625 |  |  | 0 | 3.5 | 20 | 10.1
Level | PLL | PDL | SPLL |  | SPDL | SPTotal | SPu
| (kips) | (kips) | (kips) |  | (kips) | (kips) | (kips) |  | *KLL, the live load element factor, was obtained from IBC Table 1607.9.1:
Roof | 10.05 | 42.6375 | 10.05 |  | 42.6375 | 52.6875 | 67.245 |  | Interior columns |  |  |  | 4
P | 56.0147 | 88.731 | 66.0647 |  | 131.3685 | 197.4332 | 263.3457 |  | Exterior columns w/o cant slab |  |  |  | 4
9 | 37.3431 | 88.381 | 103.4078 |  | 219.7495 | 323.1573 | 429.1519 |  | Edge columns w/ cant slab |  |  |  | 3
7 | 37.3431 | 88.15 | 140.751 |  | 307.8995 | 448.6505 | 594.681 |  | Corner columns w/ cant slab |  |  |  | 2
6 | 37.3431 | 88.15 | 178.0941 |  | 396.0495 | 574.1436 | 760.21
5 | 37.3431 | 88.15 | 215.4372 |  | 484.1995 | 699.6367 | 925.739 |  | *LL reduction calculated using IBC eqn 16-1.
4 | 37.3431 | 88.15 | 252.7804 |  | 572.3495 | 825.1299 | 1091.268 |  | *LL reduction is not to be used:
3 | 37.3431 | 96.9 | 290.1235 |  | 669.2495 | 959.373 | 1267.297 |  | 1. For LL > 100 psf at the roof level. (For LL>100 for floors other
2 | 37.3431 | 96.9 | 327.4666 |  | 766.1495 | 1093.6161 | 1443.326 |  | than roof, the max allowable reduction is 20%.)
1 | 29.4792 | 75.6 | 356.9458 |  | 841.7495 | 1198.6953 | 1581.2127 |  | 2. For LL <= 100 psf in public assembly areas.
P-2 | 0 | 0 | 356.9458 |  | 841.7495 | 1198.6953 | 1581.2127 |  | 3. For any roof loading.
P-3 | 11.7917 | 45.3375 | 368.7375 |  | 887.087 | 1255.8245 | 1654.4843
P-4 | 11.7917 | 45.1625 | 380.5291 |  | 932.2495 | 1312.7786 | 1727.546
Foundation Design:
Allowable bearing (psf): |  |  |  |  | 4000 |  | Square Footing Size: |  |  | 18.1161
Required footing area (ft2): |  |  |  |  | 328.1947

## E7
Project Name: |  | Sallie Mae HQ
Job Number:
Date:
Engineer:
Column ID: |  |  | E7
Level | Load | Height | Size |  | Trib, AT | *KLL | Design | Allowable | Reduced | Slab t, | PSlab | PDrop | PBeams | PFacade | PCol | SDL | PSDL
| Type | (ft) | (in x in) |  | (ft2) | (IBC) | LL (psf) | Reduction | LL (psf) | (in) | (kips) | (kips) | (kips) | (kips) | (kips) | (psf) | (kips)
Roof | Roof | 20 | 14 | 24 | 520 | 2 | 30 | 0 | 30 | 5 | 32.5 |  |  | 8 | 7 | 20 | 10.4
P | Floor | 15.66 | 14 | 24 | 990 | 4 | 150 | 0.48837 | 73.2548 | 7 | 86.625 |  |  | 8 | 5.481 | 20 | 19.8
8 | Floor | 14.66 | 14 | 24 | 990 | 4 | 100 | 0.48837 | 48.8366 | 7 | 86.625 |  |  | 8 | 5.131 | 20 | 19.8
7 | Floor | 14 | 14 | 24 | 990 | 4 | 100 | 0.48837 | 48.8366 | 7 | 86.625 |  |  | 8 | 4.9 | 20 | 19.8
6 | Floor | 14 | 14 | 24 | 990 | 4 | 100 | 0.48837 | 48.8366 | 7 | 86.625 |  |  | 8 | 4.9 | 20 | 19.8
5 | Floor | 14 | 14 | 24 | 990 | 4 | 100 | 0.48837 | 48.8366 | 7 | 86.625 |  |  | 8 | 4.9 | 20 | 19.8
4 | Floor | 14 | 14 | 24 | 990 | 4 | 100 | 0.48837 | 48.8366 | 7 | 86.625 |  |  | 8 | 4.9 | 20 | 19.8
3 | Floor | 14 | 14 | 24 | 990 | 4 | 100 | 0.48837 | 48.8366 | 8 | 99 |  |  | 8 | 4.9 | 20 | 19.8
2 | Floor | 14 | 14 | 24 | 990 | 4 | 100 | 0.48837 | 48.8366 | 8 | 99 |  |  | 8 | 4.9 | 20 | 19.8
1 | Floor | 20 | 14 | 24 | 750 | 4 | 100 | 0.52386 | 52.3861 | 8 | 75 |  |  | 8 | 7 | 20 | 15
P-2 | Floor | 0 | 0 | 0 | 0 | 0 | 0 | 0 | 0 | 0 | 0 |  |  | 0 | 0 | 0 | 0
P-3 | Floor | 10.5 | 14 | 24 | 750 | 4 | 40 | 0.52386 | 20.9545 | 5 | 46.875 |  |  | 0 | 3.675 | 20 | 15
P-4 | Floor | 10 | 14 | 24 | 750 | 4 | 40 | 0.52386 | 20.9545 | 5 | 46.875 |  |  | 0 | 3.5 | 20 | 15
Level | PLL | PDL | SPLL |  | SPDL | SPTotal | SPu
| (kips) | (kips) | (kips) |  | (kips) | (kips) | (kips) |  | *KLL, the live load element factor, was obtained from IBC Table 1607.9.1:
Roof | 15.6 | 57.9 | 15.6 |  | 57.9 | 73.5 | 94.44 |  | Interior columns |  |  |  | 4
P | 72.5223 | 119.906 | 88.1223 |  | 177.806 | 265.9283 | 354.3629 |  | Exterior columns w/o cant slab |  |  |  | 4
9 | 48.3482 | 119.556 | 136.4705 |  | 297.362 | 433.8325 | 575.1872 |  | Edge columns w/ cant slab |  |  |  | 3
7 | 48.3482 | 119.325 | 184.8187 |  | 416.687 | 601.5057 | 795.7343 |  | Corner columns w/ cant slab |  |  |  | 2
6 | 48.3482 | 119.325 | 233.1669 |  | 536.012 | 769.1789 | 1016.2814
5 | 48.3482 | 119.325 | 281.5151 |  | 655.337 | 936.8521 | 1236.8286 |  | *LL reduction calculated using IBC eqn 16-1.
4 | 48.3482 | 119.325 | 329.8633 |  | 774.662 | 1104.5253 | 1457.3757 |  | *LL reduction is not to be used:
3 | 48.3482 | 131.7 | 378.2115 |  | 906.362 | 1284.5735 | 1692.7728 |  | 1. For LL > 100 psf at the roof level. (For LL>100 for floors other
2 | 48.3482 | 131.7 | 426.5597 |  | 1038.062 | 1464.6217 | 1928.1699 |  | than roof, the max allowable reduction is 20%.)
1 | 39.2896 | 105 | 465.8493 |  | 1143.062 | 1608.9113 | 2117.0333 |  | 2. For LL <= 100 psf in public assembly areas.
P-2 | 0 | 0 | 465.8493 |  | 1143.062 | 1608.9113 | 2117.0333 |  | 3. For any roof loading.
P-3 | 15.7158 | 65.55 | 481.5651 |  | 1208.612 | 1690.1771 | 2220.8386
P-4 | 15.7158 | 65.375 | 497.281 |  | 1273.987 | 1771.268 | 2324.4339
Foundation Design:
Allowable bearing (psf): |  |  |  |  | 4000 |  | Square Footing Size: |  |  | 21.0432
Required footing area (ft2): |  |  |  |  | 442.817

## E8
Project Name: |  | Sallie Mae HQ
Job Number:
Date:
Engineer:
Column ID: |  |  | E8
Level | Load | Height | Size |  | Trib, AT | *KLL | Design | Allowable | Reduced | Slab t, | PSlab | PDrop | PBeams | PFacade | PCol | SDL | PSDL
| Type | (ft) | (in x in) |  | (ft2) | (IBC) | LL (psf) | Reduction | LL (psf) | (in) | (kips) | (kips) | (kips) | (kips) | (kips) | (psf) | (kips)
Roof | Roof | 20 | 14 | 24 | 300 | 2 | 30 | 0 | 30 | 5 | 18.75 |  |  | 8 | 7 | 20 | 6
P | Floor | 15.66 | 14 | 24 | 780 | 4 | 150 | 0.51854 | 77.7815 | 7 | 68.25 |  |  | 8 | 5.481 | 20 | 15.6
8 | Floor | 14.66 | 14 | 24 | 780 | 4 | 80 | 0.51854 | 41.4834 | 7 | 68.25 |  |  | 8 | 5.131 | 20 | 15.6
7 | Floor | 14 | 14 | 24 | 780 | 4 | 80 | 0.51854 | 41.4834 | 7 | 68.25 |  |  | 8 | 4.9 | 20 | 15.6
6 | Floor | 14 | 14 | 24 | 780 | 4 | 80 | 0.51854 | 41.4834 | 7 | 68.25 |  |  | 8 | 4.9 | 20 | 15.6
5 | Floor | 14 | 14 | 24 | 780 | 4 | 80 | 0.51854 | 41.4834 | 7 | 68.25 |  |  | 8 | 4.9 | 20 | 15.6
4 | Floor | 14 | 14 | 24 | 780 | 4 | 80 | 0.51854 | 41.4834 | 7 | 68.25 |  |  | 8 | 4.9 | 20 | 15.6
3 | Floor | 14 | 14 | 24 | 780 | 4 | 80 | 0.51854 | 41.4834 | 8 | 78 |  |  | 8 | 4.9 | 20 | 15.6
2 | Floor | 14 | 14 | 24 | 780 | 4 | 80 | 0.51854 | 41.4834 | 8 | 78 |  |  | 8 | 4.9 | 20 | 15.6
1 | Floor | 20 | 14 | 24 | 575 | 4 | 100 | 0.56277 | 56.2772 | 8 | 57.5 |  |  | 8 | 7 | 20 | 11.5
P-2 | Floor | 0 | 0 | 0 | 0 | 0 | 0 | 0 | 0 | 0 | 0 |  |  | 0 | 0 | 0 | 0
P-3 | Floor | 10.5 | 14 | 24 | 575 | 4 | 40 | 0.56277 | 22.5109 | 5 | 35.9375 |  |  | 0 | 3.675 | 20 | 11.5
P-4 | Floor | 10 | 14 | 24 | 575 | 4 | 40 | 0.56277 | 22.5109 | 5 | 35.9375 |  |  | 0 | 3.5 | 20 | 11.5
Level | PLL | PDL | SPLL |  | SPDL | SPTotal | SPu
| (kips) | (kips) | (kips) |  | (kips) | (kips) | (kips) |  | *KLL, the live load element factor, was obtained from IBC Table 1607.9.1:
Roof | 9 | 39.75 | 9 |  | 39.75 | 48.75 | 62.1 |  | Interior columns |  |  |  | 4
P | 60.6695 | 97.331 | 69.6695 |  | 137.081 | 206.7505 | 275.9685 |  | Exterior columns w/o cant slab |  |  |  | 4
9 | 32.3571 | 96.981 | 102.0266 |  | 234.062 | 336.0886 | 444.117 |  | Edge columns w/ cant slab |  |  |  | 3
7 | 32.3571 | 96.75 | 134.3837 |  | 330.812 | 465.1957 | 611.9883 |  | Corner columns w/ cant slab |  |  |  | 2
6 | 32.3571 | 96.75 | 166.7408 |  | 427.562 | 594.3028 | 779.8597
5 | 32.3571 | 96.75 | 199.0979 |  | 524.312 | 723.4099 | 947.731 |  | *LL reduction calculated using IBC eqn 16-1.
4 | 32.3571 | 96.75 | 231.455 |  | 621.062 | 852.517 | 1115.6024 |  | *LL reduction is not to be used:
3 | 32.3571 | 106.5 | 263.8121 |  | 727.562 | 991.3741 | 1295.1737 |  | 1. For LL > 100 psf at the roof level. (For LL>100 for floors other
2 | 32.3571 | 106.5 | 296.1692 |  | 834.062 | 1130.2312 | 1474.7451 |  | than roof, the max allowable reduction is 20%.)
1 | 32.3594 | 84 | 328.5285 |  | 918.062 | 1246.5905 | 1627.32 |  | 2. For LL <= 100 psf in public assembly areas.
P-2 | 0 | 0 | 328.5285 |  | 918.062 | 1246.5905 | 1627.32 |  | 3. For any roof loading.
P-3 | 12.9437 | 51.1125 | 341.4723 |  | 969.1745 | 1310.6468 | 1709.365
P-4 | 12.9437 | 50.9375 | 354.416 |  | 1020.112 | 1374.528 | 1791.2
Foundation Design:
Allowable bearing (psf): |  |  |  |  | 4000 |  | Square Footing Size: |  |  | 18.5373
Required footing area (ft2): |  |  |  |  | 343.632

## E9
Project Name: |  | Sallie Mae HQ
Job Number:
Date:
Engineer:
Column ID: |  |  | E9
Level | Load | Height | Size |  | Trib, AT | *KLL | Design | Allowable | Reduced | Slab t, | PSlab | PDrop | PBeams | PFacade | PCol | SDL | PSDL
| Type | (ft) | (in x in) |  | (ft2) | (IBC) | LL (psf) | Reduction | LL (psf) | (in) | (kips) | (kips) | (kips) | (kips) | (kips) | (psf) | (kips)
Roof | Roof | 20 | 14 | 24 | 225 | 2 | 30 | 0 | 30 | 5 | 14.0625 |  |  | 8 | 7 | 20 | 4.5
P | Floor | 15.66 | 14 | 24 | 520 | 4 | 150 | 0.5789 | 86.8345 | 7 | 45.5 |  |  | 8 | 5.481 | 20 | 10.4
8 | Floor | 14.66 | 14 | 24 | 520 | 4 | 100 | 0.5789 | 57.8897 | 7 | 45.5 |  |  | 8 | 5.131 | 20 | 10.4
7 | Floor | 14 | 14 | 24 | 520 | 4 | 100 | 0.5789 | 57.8897 | 7 | 45.5 |  |  | 8 | 4.9 | 20 | 10.4
6 | Floor | 14 | 14 | 24 | 520 | 4 | 100 | 0.5789 | 57.8897 | 7 | 45.5 |  |  | 8 | 4.9 | 20 | 10.4
5 | Floor | 14 | 14 | 24 | 520 | 4 | 100 | 0.5789 | 57.8897 | 7 | 45.5 |  |  | 8 | 4.9 | 20 | 10.4
4 | Floor | 14 | 14 | 24 | 520 | 4 | 100 | 0.5789 | 57.8897 | 7 | 45.5 |  |  | 8 | 4.9 | 20 | 10.4
3 | Floor | 14 | 14 | 24 | 520 | 4 | 100 | 0.5789 | 57.8897 | 8 | 52 |  |  | 8 | 4.9 | 20 | 10.4
2 | Floor | 14 | 14 | 24 | 520 | 4 | 100 | 0.5789 | 57.8897 | 8 | 52 |  |  | 8 | 4.9 | 20 | 10.4
1 | Floor | 20 | 14 | 24 | 280 | 4 | 100 | 0.69821 | 69.8211 | 8 | 28 |  |  | 8 | 7 | 20 | 5.6
P-2 | Floor | 0 | 0 | 0 | 0 | 0 | 0 | 0 | 0 | 0 | 0 |  |  | 0 | 0 | 0 | 0
P-3 | Floor | 10.5 | 14 | 24 | 280 | 4 | 100 | 0.69821 | 69.8211 | 5 | 17.5 |  |  | 0 | 3.675 | 20 | 5.6
P-4 | Floor | 10 | 14 | 24 | 280 | 4 | 40 | 0.69821 | 27.9284 | 5 | 17.5 |  |  | 0 | 3.5 | 20 | 5.6
Level | PLL | PDL | SPLL |  | SPDL | SPTotal | SPu
| (kips) | (kips) | (kips) |  | (kips) | (kips) | (kips) |  | *KLL, the live load element factor, was obtained from IBC Table 1607.9.1:
Roof | 6.75 | 33.5625 | 6.75 |  | 33.5625 | 40.3125 | 51.075 |  | Interior columns |  |  |  | 4
P | 45.1539 | 69.381 | 51.9039 |  | 102.9435 | 154.8474 | 206.5785 |  | Exterior columns w/o cant slab |  |  |  | 4
9 | 30.1026 | 69.031 | 82.0066 |  | 171.9745 | 253.9811 | 337.5799 |  | Edge columns w/ cant slab |  |  |  | 3
7 | 30.1026 | 68.8 | 112.1092 |  | 240.7745 | 352.8837 | 468.3041 |  | Corner columns w/ cant slab |  |  |  | 2
6 | 30.1026 | 68.8 | 142.2118 |  | 309.5745 | 451.7863 | 599.0283
5 | 30.1026 | 68.8 | 172.3145 |  | 378.3745 | 550.689 | 729.7526 |  | *LL reduction calculated using IBC eqn 16-1.
4 | 30.1026 | 68.8 | 202.4171 |  | 447.1745 | 649.5916 | 860.4768 |  | *LL reduction is not to be used:
3 | 30.1026 | 75.3 | 232.5197 |  | 522.4745 | 754.9942 | 999.001 |  | 1. For LL > 100 psf at the roof level. (For LL>100 for floors other
2 | 30.1026 | 75.3 | 262.6224 |  | 597.7745 | 860.3969 | 1137.5252 |  | than roof, the max allowable reduction is 20%.)
1 | 19.5499 | 48.6 | 282.1723 |  | 646.3745 | 928.5468 | 1227.125 |  | 2. For LL <= 100 psf in public assembly areas.
P-2 | 0 | 0 | 282.1723 |  | 646.3745 | 928.5468 | 1227.125 |  | 3. For any roof loading.
P-3 | 19.5499 | 26.775 | 301.7222 |  | 673.1495 | 974.8717 | 1290.5349
P-4 | 7.82 | 26.6 | 309.5421 |  | 699.7495 | 1009.2916 | 1334.9668
Foundation Design:
Allowable bearing (psf): |  |  |  |  | 4000 |  | Square Footing Size: |  |  | 15.8847
Required footing area (ft2): |  |  |  |  | 252.3229

## E10
Project Name: |  | Sallie Mae HQ
Job Number:
Date:
Engineer:
Column ID: |  |  | E10
Level | Load | Height | Size |  | Trib, AT | *KLL | Design | Allowable | Reduced | Slab t, | PSlab | PDrop | PBeams | PFacade | PCol | SDL | PSDL
| Type | (ft) | (in x in) |  | (ft2) | (IBC) | LL (psf) | Reduction | LL (psf) | (in) | (kips) | (kips) | (kips) | (kips) | (kips) | (psf) | (kips)
Roof | Roof | 20 | 14 | 24 | 75 | 2 | 30 | 0 | 30 | 5 | 4.6875 |  |  | 8 | 7 | 20 | 1.5
P | Floor | 15.66 | 14 | 24 | 650 | 4 | 150 | 0.54417 | 81.6261 | 7 | 56.875 |  |  | 8 | 5.481 | 20 | 13
8 | Floor | 14.66 | 14 | 24 | 650 | 4 | 100 | 0.54417 | 54.4174 | 7 | 56.875 |  |  | 8 | 5.131 | 20 | 13
7 | Floor | 14 | 14 | 24 | 650 | 4 | 100 | 0.54417 | 54.4174 | 7 | 56.875 |  |  | 8 | 4.9 | 20 | 13
6 | Floor | 14 | 14 | 24 | 650 | 4 | 100 | 0.54417 | 54.4174 | 7 | 56.875 |  |  | 8 | 4.9 | 20 | 13
5 | Floor | 14 | 14 | 24 | 650 | 4 | 100 | 0.54417 | 54.4174 | 7 | 56.875 |  |  | 8 | 4.9 | 20 | 13
4 | Floor | 14 | 14 | 24 | 650 | 4 | 100 | 0.54417 | 54.4174 | 7 | 56.875 |  |  | 8 | 4.9 | 20 | 13
3 | Floor | 14 | 14 | 24 | 650 | 4 | 100 | 0.54417 | 54.4174 | 8 | 65 |  |  | 8 | 4.9 | 20 | 13
2 | Floor | 14 | 14 | 24 | 650 | 4 | 100 | 0.54417 | 54.4174 | 8 | 65 |  |  | 8 | 4.9 | 20 | 13
1 | Floor | 20 | 14 | 24 | 500 | 4 | 100 | 0.58541 | 58.541 | 8 | 50 |  |  | 8 | 7 | 20 | 10
P-2 | Floor | 0 | 0 | 0 | 0 | 0 | 0 | 0 | 0 | 0 | 0 |  |  | 0 | 0 | 0 | 0
P-3 | Floor | 10.5 | 14 | 24 | 500 | 4 | 100 | 0.58541 | 58.541 | 5 | 31.25 |  |  | 0 | 3.675 | 20 | 10
P-4 | Floor | 10 | 14 | 24 | 500 | 4 | 40 | 0.58541 | 23.4164 | 5 | 31.25 |  |  | 0 | 3.5 | 20 | 10
Level | PLL | PDL | SPLL |  | SPDL | SPTotal | SPu
| (kips) | (kips) | (kips) |  | (kips) | (kips) | (kips) |  | *KLL, the live load element factor, was obtained from IBC Table 1607.9.1:
Roof | 2.25 | 21.1875 | 2.25 |  | 21.1875 | 23.4375 | 29.025 |  | Interior columns |  |  |  | 4
P | 53.057 | 83.356 | 55.307 |  | 104.5435 | 159.8505 | 213.9434 |  | Exterior columns w/o cant slab |  |  |  | 4
9 | 35.3713 | 83.006 | 90.6783 |  | 187.5495 | 278.2278 | 370.1447 |  | Edge columns w/ cant slab |  |  |  | 3
7 | 35.3713 | 82.775 | 126.0496 |  | 270.3245 | 396.3741 | 526.0688 |  | Corner columns w/ cant slab |  |  |  | 2
6 | 35.3713 | 82.775 | 161.421 |  | 353.0995 | 514.5205 | 681.9929
5 | 35.3713 | 82.775 | 196.7923 |  | 435.8745 | 632.6668 | 837.917 |  | *LL reduction calculated using IBC eqn 16-1.
4 | 35.3713 | 82.775 | 232.1636 |  | 518.6495 | 750.8131 | 993.8412 |  | *LL reduction is not to be used:
3 | 35.3713 | 90.9 | 267.5349 |  | 609.5495 | 877.0844 | 1159.5153 |  | 1. For LL > 100 psf at the roof level. (For LL>100 for floors other
2 | 35.3713 | 90.9 | 302.9062 |  | 700.4495 | 1003.3557 | 1325.1894 |  | than roof, the max allowable reduction is 20%.)
1 | 29.2705 | 75 | 332.1768 |  | 775.4495 | 1107.6263 | 1462.0222 |  | 2. For LL <= 100 psf in public assembly areas.
P-2 | 0 | 0 | 332.1768 |  | 775.4495 | 1107.6263 | 1462.0222 |  | 3. For any roof loading.
P-3 | 29.2705 | 44.925 | 361.4473 |  | 820.3745 | 1181.8218 | 1562.765
P-4 | 11.7082 | 44.75 | 373.1555 |  | 865.1245 | 1238.28 | 1635.1982
Foundation Design:
Allowable bearing (psf): |  |  |  |  | 4000 |  | Square Footing Size: |  |  | 17.5946
Required footing area (ft2): |  |  |  |  | 309.57

## E12
Project Name: |  | Sallie Mae HQ
Job Number:
Date:
Engineer:
Column ID: |  |  | E12
Level | Load | Height | Size |  | Trib, AT | *KLL | Design | Allowable | Reduced | Slab t, | PSlab | PDrop | PBeams | PFacade | PCol | SDL | PSDL
| Type | (ft) | (in x in) |  | (ft2) | (IBC) | LL (psf) | Reduction | LL (psf) | (in) | (kips) | (kips) | (kips) | (kips) | (kips) | (psf) | (kips)
Roof | Roof | 0 | 0 | 0 | 0 | 0 | 0 | 0 | 0 | 0 | 0 |  |  | 0 | 0 | 0 | 0
P | Floor | 0 | 0 | 0 | 0 | 0 | 0 | 0 | 0 | 0 | 0 |  |  | 0 | 0 | 0 | 0
8 | Floor | 14.66 | 14 | 24 | 660 | 3 | 80 | 0.5871 | 46.968 | 7 | 57.75 |  |  | 8 | 5.131 | 20 | 13.2
7 | Floor | 14 | 14 | 24 | 660 | 3 | 80 | 0.5871 | 46.968 | 7 | 57.75 |  |  | 8 | 4.9 | 20 | 13.2
6 | Floor | 14 | 14 | 24 | 660 | 3 | 40 | 0.5871 | 23.484 | 7 | 57.75 |  |  | 8 | 4.9 | 20 | 13.2
5 | Floor | 14 | 14 | 24 | 660 | 3 | 40 | 0.5871 | 23.484 | 7 | 57.75 |  |  | 8 | 4.9 | 20 | 13.2
4 | Floor | 14 | 14 | 24 | 660 | 3 | 40 | 0.5871 | 23.484 | 7 | 57.75 |  |  | 8 | 4.9 | 20 | 13.2
3 | Floor | 14 | 14 | 24 | 660 | 3 | 40 | 0.5871 | 23.484 | 8 | 66 |  |  | 8 | 4.9 | 20 | 13.2
2 | Floor | 14 | 14 | 24 | 660 | 3 | 80 | 0.5871 | 46.968 | 8 | 66 |  |  | 8 | 4.9 | 20 | 13.2
1 | Floor | 20 | 14 | 24 | 125 | 3 | 100 | 0 | 100 | 8 | 12.5 |  |  | 8 | 7 | 20 | 2.5
P-2 | Floor | 0 | 0 | 0 | 0 | 0 | 0 | 0 | 0 | 0 | 0 |  |  | 0 | 0 | 0 | 0
P-3 | Floor | 10.5 | 14 | 24 | 80 | 3 | 100 | 0 | 100 | 5 | 5 |  |  | 0 | 3.675 | 20 | 1.6
P-4 | Floor | 10 | 14 | 24 | 80 | 3 | 40 | 0 | 40 | 5 | 5 |  |  | 0 | 3.5 | 20 | 1.6
Level | PLL | PDL | SPLL |  | SPDL | SPTotal | SPu
| (kips) | (kips) | (kips) |  | (kips) | (kips) | (kips) |  | *KLL, the live load element factor, was obtained from IBC Table 1607.9.1:
Roof | 0 | 0 | 0 |  | 0 | 0 | 0 |  | Interior columns |  |  |  | 4
P | 0 | 0 | 0 |  | 0 | 0 | 0 |  | Exterior columns w/o cant slab |  |  |  | 4
9 | 30.9989 | 84.081 | 30.9989 |  | 84.081 | 115.0799 | 150.4954 |  | Edge columns w/ cant slab |  |  |  | 3
7 | 30.9989 | 83.85 | 61.9978 |  | 167.931 | 229.9288 | 300.7136 |  | Corner columns w/ cant slab |  |  |  | 2
6 | 15.4994 | 83.85 | 77.4972 |  | 251.781 | 329.2782 | 426.1327
5 | 15.4994 | 83.85 | 92.9966 |  | 335.631 | 428.6276 | 551.5518 |  | *LL reduction calculated using IBC eqn 16-1.
4 | 15.4994 | 83.85 | 108.4961 |  | 419.481 | 527.9771 | 676.9709 |  | *LL reduction is not to be used:
3 | 15.4994 | 92.1 | 123.9955 |  | 511.581 | 635.5765 | 812.29 |  | 1. For LL > 100 psf at the roof level. (For LL>100 for floors other
2 | 30.9989 | 92.1 | 154.9944 |  | 603.681 | 758.6754 | 972.4082 |  | than roof, the max allowable reduction is 20%.)
1 | 12.5 | 30 | 167.4944 |  | 633.681 | 801.1754 | 1028.4082 |  | 2. For LL <= 100 psf in public assembly areas.
P-2 | 0 | 0 | 167.4944 |  | 633.681 | 801.1754 | 1028.4082 |  | 3. For any roof loading.
P-3 | 8 | 10.275 | 175.4944 |  | 643.956 | 819.4504 | 1053.5382
P-4 | 3.2 | 10.1 | 178.6944 |  | 654.056 | 832.7504 | 1070.7782
Foundation Design:
Allowable bearing (psf): |  |  |  |  | 4000 |  | Square Footing Size: |  |  | 14.4287
Required footing area (ft2): |  |  |  |  | 208.1876

## G1
Project Name: |  | Sallie Mae HQ
Job Number:
Date:
Engineer:
Column ID: |  |  | G1
Level | Load | Height | Size |  | Trib, AT | *KLL | Design | Allowable | Reduced | Slab t, | PSlab | PDrop | PBeams | PFacade | PCol | SDL | PSDL
| Type | (ft) | (in x in) |  | (ft2) | (IBC) | LL (psf) | Reduction | LL (psf) | (in) | (kips) | (kips) | (kips) | (kips) | (kips) | (psf) | (kips)
Roof | Roof | 0 | 0 | 0 | 0 | 0 | 0 | 0 | 0 | 0 | 0 |  |  | 0 | 0 | 0 | 0
P | Floor | 15.66 | 14 | 24 | 170 | 2 | 150 | 0 | 150 | 7 | 14.875 |  |  | 8 | 5.481 | 20 | 3.4
8 | Floor | 14.66 | 14 | 24 | 170 | 2 | 100 | 0 | 100 | 7 | 14.875 |  |  | 8 | 5.131 | 20 | 3.4
7 | Floor | 14 | 14 | 24 | 170 | 2 | 100 | 0 | 100 | 7 | 14.875 |  |  | 8 | 4.9 | 20 | 3.4
6 | Floor | 14 | 14 | 24 | 170 | 2 | 100 | 0 | 100 | 7 | 14.875 |  |  | 8 | 4.9 | 20 | 3.4
5 | Floor | 14 | 14 | 24 | 170 | 2 | 100 | 0 | 100 | 7 | 14.875 |  |  | 8 | 4.9 | 20 | 3.4
4 | Floor | 14 | 14 | 24 | 170 | 2 | 100 | 0 | 100 | 7 | 14.875 |  |  | 8 | 4.9 | 20 | 3.4
3 | Floor | 14 | 14 | 24 | 170 | 2 | 100 | 0 | 100 | 8 | 17 |  |  | 8 | 4.9 | 20 | 3.4
2 | Floor | 14 | 14 | 24 | 170 | 2 | 100 | 0 | 100 | 8 | 17 |  |  | 8 | 4.9 | 20 | 3.4
1 | Floor | 20 | 14 | 24 | 100 | 2 | 100 | 0 | 100 | 8 | 10 |  |  | 8 | 7 | 20 | 2
P-2 | Floor | 0 | 0 | 0 | 0 | 0 | 0 | 0 | 0 | 0 | 0 |  |  | 0 | 0 | 0 | 0
P-3 | Floor | 10.5 | 14 | 24 | 100 | 2 | 40 | 0 | 40 | 5 | 6.25 |  |  | 0 | 3.675 | 20 | 2
P-4 | Floor | 10 | 14 | 24 | 100 | 2 | 40 | 0 | 40 | 5 | 6.25 |  |  | 0 | 3.5 | 20 | 2
Level | PLL | PDL | SPLL |  | SPDL | SPTotal | SPu
| (kips) | (kips) | (kips) |  | (kips) | (kips) | (kips) |  | *KLL, the live load element factor, was obtained from IBC Table 1607.9.1:
Roof | 0 | 0 | 0 |  | 0 | 0 | 0 |  | Interior columns |  |  |  | 4
P | 25.5 | 31.756 | 25.5 |  | 31.756 | 57.256 | 78.9072 |  | Exterior columns w/o cant slab |  |  |  | 4
9 | 17 | 31.406 | 42.5 |  | 63.162 | 105.662 | 143.7944 |  | Edge columns w/ cant slab |  |  |  | 3
7 | 17 | 31.175 | 59.5 |  | 94.337 | 153.837 | 208.4044 |  | Corner columns w/ cant slab |  |  |  | 2
6 | 17 | 31.175 | 76.5 |  | 125.512 | 202.012 | 273.0144
5 | 17 | 31.175 | 93.5 |  | 156.687 | 250.187 | 337.6244 |  | *LL reduction calculated using IBC eqn 16-1.
4 | 17 | 31.175 | 110.5 |  | 187.862 | 298.362 | 402.2344 |  | *LL reduction is not to be used:
3 | 17 | 33.3 | 127.5 |  | 221.162 | 348.662 | 469.3944 |  | 1. For LL > 100 psf at the roof level. (For LL>100 for floors other
2 | 17 | 33.3 | 144.5 |  | 254.462 | 398.962 | 536.5544 |  | than roof, the max allowable reduction is 20%.)
1 | 10 | 27 | 154.5 |  | 281.462 | 435.962 | 584.9544 |  | 2. For LL <= 100 psf in public assembly areas.
P-2 | 0 | 0 | 154.5 |  | 281.462 | 435.962 | 584.9544 |  | 3. For any roof loading.
P-3 | 4 | 11.925 | 158.5 |  | 293.387 | 451.887 | 605.6644
P-4 | 4 | 11.75 | 162.5 |  | 305.137 | 467.637 | 626.1644
Foundation Design:
Allowable bearing (psf): |  |  |  |  | 4000 |  | Square Footing Size: |  |  | 10.8125
Required footing area (ft2): |  |  |  |  | 116.9093

## G4
Project Name: |  | Sallie Mae HQ
Job Number:
Date:
Engineer:
Column ID: |  |  | G4
Level | Load | Height | Size |  | Trib, AT | *KLL | Design | Allowable | Reduced | Slab t, | PSlab | PDrop | PBeams | PFacade | PCol | SDL | PSDL
| Type | (ft) | (in x in) |  | (ft2) | (IBC) | LL (psf) | Reduction | LL (psf) | (in) | (kips) | (kips) | (kips) | (kips) | (kips) | (psf) | (kips)
Roof | Roof | 20 | 14 | 24 | 160 | 2 | 30 | 0 | 30 | 5 | 10 |  |  | 8 | 7 | 20 | 3.2
P | Floor | 15.66 | 14 | 24 | 600 | 4 | 150 | 0.55619 | 83.4279 | 7 | 52.5 |  |  | 8 | 5.481 | 20 | 12
8 | Floor | 14.66 | 14 | 24 | 600 | 4 | 100 | 0.55619 | 55.6186 | 7 | 52.5 |  |  | 8 | 5.131 | 20 | 12
7 | Floor | 14 | 14 | 24 | 600 | 4 | 100 | 0.55619 | 55.6186 | 7 | 52.5 |  |  | 8 | 4.9 | 20 | 12
6 | Floor | 14 | 14 | 24 | 600 | 4 | 100 | 0.55619 | 55.6186 | 7 | 52.5 |  |  | 8 | 4.9 | 20 | 12
5 | Floor | 14 | 14 | 24 | 600 | 4 | 100 | 0.55619 | 55.6186 | 7 | 52.5 |  |  | 8 | 4.9 | 20 | 12
4 | Floor | 14 | 14 | 24 | 600 | 4 | 100 | 0.55619 | 55.6186 | 7 | 52.5 |  |  | 8 | 4.9 | 20 | 12
3 | Floor | 14 | 14 | 24 | 600 | 4 | 100 | 0.55619 | 55.6186 | 8 | 60 |  |  | 8 | 4.9 | 20 | 12
2 | Floor | 14 | 14 | 24 | 600 | 4 | 100 | 0.55619 | 55.6186 | 8 | 60 |  |  | 8 | 4.9 | 20 | 12
1 | Floor | 20 | 14 | 24 | 300 | 4 | 100 | 0.68301 | 68.3013 | 8 | 30 |  |  | 8 | 7 | 20 | 6
P-2 | Floor | 0 | 0 | 0 | 0 | 0 | 0 | 0 | 0 | 0 | 0 |  |  | 0 | 0 | 0 | 0
P-3 | Floor | 10.5 | 14 | 24 | 300 | 4 | 40 | 0.68301 | 27.3205 | 5 | 18.75 |  |  | 0 | 3.675 | 20 | 6
P-4 | Floor | 10 | 14 | 24 | 300 | 4 | 40 | 0.68301 | 27.3205 | 5 | 18.75 |  |  | 0 | 3.5 | 20 | 6
Level | PLL | PDL | SPLL |  | SPDL | SPTotal | SPu
| (kips) | (kips) | (kips) |  | (kips) | (kips) | (kips) |  | *KLL, the live load element factor, was obtained from IBC Table 1607.9.1:
Roof | 4.8 | 28.2 | 4.8 |  | 28.2 | 33 | 41.52 |  | Interior columns |  |  |  | 4
P | 50.0568 | 77.981 | 54.8568 |  | 106.181 | 161.0378 | 215.188 |  | Exterior columns w/o cant slab |  |  |  | 4
9 | 33.3712 | 77.631 | 88.2279 |  | 183.812 | 272.0399 | 361.7391 |  | Edge columns w/ cant slab |  |  |  | 3
7 | 33.3712 | 77.4 | 121.5991 |  | 261.212 | 382.8111 | 508.013 |  | Corner columns w/ cant slab |  |  |  | 2
6 | 33.3712 | 77.4 | 154.9703 |  | 338.612 | 493.5823 | 654.2868
5 | 33.3712 | 77.4 | 188.3415 |  | 416.012 | 604.3535 | 800.5607 |  | *LL reduction calculated using IBC eqn 16-1.
4 | 33.3712 | 77.4 | 221.7126 |  | 493.412 | 715.1246 | 946.8346 |  | *LL reduction is not to be used:
3 | 33.3712 | 84.9 | 255.0838 |  | 578.312 | 833.3958 | 1102.1085 |  | 1. For LL > 100 psf at the roof level. (For LL>100 for floors other
2 | 33.3712 | 84.9 | 288.455 |  | 663.212 | 951.667 | 1257.3824 |  | than roof, the max allowable reduction is 20%.)
1 | 20.4904 | 51 | 308.9454 |  | 714.212 | 1023.1574 | 1351.367 |  | 2. For LL <= 100 psf in public assembly areas.
P-2 | 0 | 0 | 308.9454 |  | 714.212 | 1023.1574 | 1351.367 |  | 3. For any roof loading.
P-3 | 8.1962 | 28.425 | 317.1415 |  | 742.637 | 1059.7785 | 1398.5908
P-4 | 8.1962 | 28.25 | 325.3377 |  | 770.887 | 1096.2247 | 1445.6047
Foundation Design:
Allowable bearing (psf): |  |  |  |  | 4000 |  | Square Footing Size: |  |  | 16.5546
Required footing area (ft2): |  |  |  |  | 274.0562

## G6
Project Name: |  | Sallie Mae HQ
Job Number:
Date:
Engineer:
Column ID: |  |  | G6
Level | Load | Height | Size |  | Trib, AT | *KLL | Design | Allowable | Reduced | Slab t, | PSlab | PDrop | PBeams | PFacade | PCol | SDL | PSDL
| Type | (ft) | (in x in) |  | (ft2) | (IBC) | LL (psf) | Reduction | LL (psf) | (in) | (kips) | (kips) | (kips) | (kips) | (kips) | (psf) | (kips)
Roof | Roof | 20 | 14 | 24 | 160 | 2 | 30 | 0 | 30 | 5 | 10 |  |  | 8 | 7 | 20 | 3.2
P | Floor | 15.66 | 14 | 24 | 550 | 4 | 150 | 0.5698 | 85.4702 | 7 | 48.125 |  |  | 8 | 5.481 | 20 | 11
8 | Floor | 14.66 | 14 | 24 | 550 | 4 | 100 | 0.5698 | 56.9801 | 7 | 48.125 |  |  | 8 | 5.131 | 20 | 11
7 | Floor | 14 | 14 | 24 | 550 | 4 | 100 | 0.5698 | 56.9801 | 7 | 48.125 |  |  | 8 | 4.9 | 20 | 11
6 | Floor | 14 | 14 | 24 | 550 | 4 | 100 | 0.5698 | 56.9801 | 7 | 48.125 |  |  | 8 | 4.9 | 20 | 11
5 | Floor | 14 | 14 | 24 | 550 | 4 | 100 | 0.5698 | 56.9801 | 7 | 48.125 |  |  | 8 | 4.9 | 20 | 11
4 | Floor | 14 | 14 | 24 | 550 | 4 | 100 | 0.5698 | 56.9801 | 7 | 48.125 |  |  | 8 | 4.9 | 20 | 11
3 | Floor | 14 | 14 | 24 | 550 | 4 | 100 | 0.5698 | 56.9801 | 8 | 55 |  |  | 8 | 4.9 | 20 | 11
2 | Floor | 14 | 14 | 24 | 550 | 4 | 100 | 0.5698 | 56.9801 | 8 | 55 |  |  | 8 | 4.9 | 20 | 11
1 | Floor | 20 | 14 | 24 | 500 | 4 | 100 | 0.58541 | 58.541 | 8 | 50 |  |  | 8 | 7 | 20 | 10
P-2 | Floor | 0 | 0 | 0 | 0 | 0 | 0 | 0 | 0 | 0 | 0 |  |  | 0 | 0 | 0 | 0
P-3 | Floor | 10.5 | 14 | 24 | 500 | 4 | 40 | 0.58541 | 23.4164 | 5 | 31.25 |  |  | 0 | 3.675 | 20 | 10
P-4 | Floor | 10 | 14 | 24 | 500 | 4 | 40 | 0.58541 | 23.4164 | 5 | 31.25 |  |  | 0 | 3.5 | 20 | 10
Level | PLL | PDL | SPLL |  | SPDL | SPTotal | SPu
| (kips) | (kips) | (kips) |  | (kips) | (kips) | (kips) |  | *KLL, the live load element factor, was obtained from IBC Table 1607.9.1:
Roof | 4.8 | 28.2 | 4.8 |  | 28.2 | 33 | 41.52 |  | Interior columns |  |  |  | 4
P | 47.0086 | 72.606 | 51.8086 |  | 100.806 | 152.6146 | 203.8609 |  | Exterior columns w/o cant slab |  |  |  | 4
9 | 31.3391 | 72.256 | 83.1476 |  | 173.062 | 256.2096 | 340.7106 |  | Edge columns w/ cant slab |  |  |  | 3
7 | 31.3391 | 72.025 | 114.4867 |  | 245.087 | 359.5737 | 477.2831 |  | Corner columns w/ cant slab |  |  |  | 2
6 | 31.3391 | 72.025 | 145.8258 |  | 317.112 | 462.9378 | 613.8556
5 | 31.3391 | 72.025 | 177.1648 |  | 389.137 | 566.3018 | 750.4281 |  | *LL reduction calculated using IBC eqn 16-1.
4 | 31.3391 | 72.025 | 208.5039 |  | 461.162 | 669.6659 | 887.0006 |  | *LL reduction is not to be used:
3 | 31.3391 | 78.9 | 239.8429 |  | 540.062 | 779.9049 | 1031.8231 |  | 1. For LL > 100 psf at the roof level. (For LL>100 for floors other
2 | 31.3391 | 78.9 | 271.182 |  | 618.962 | 890.144 | 1176.6456 |  | than roof, the max allowable reduction is 20%.)
1 | 29.2705 | 75 | 300.4525 |  | 693.962 | 994.4145 | 1313.4784 |  | 2. For LL <= 100 psf in public assembly areas.
P-2 | 0 | 0 | 300.4525 |  | 693.962 | 994.4145 | 1313.4784 |  | 3. For any roof loading.
P-3 | 11.7082 | 44.925 | 312.1607 |  | 738.887 | 1051.0477 | 1386.1215
P-4 | 11.7082 | 44.75 | 323.8689 |  | 783.637 | 1107.5059 | 1458.5547
Foundation Design:
Allowable bearing (psf): |  |  |  |  | 4000 |  | Square Footing Size: |  |  | 16.6396
Required footing area (ft2): |  |  |  |  | 276.8765

## H6
Project Name: |  | Sallie Mae HQ
Job Number:
Date:
Engineer:
Column ID: |  |  | H6
Level | Load | Height | Size |  | Trib, AT | *KLL | Design | Allowable | Reduced | Slab t, | PSlab | PDrop | PBeams | PFacade | PCol | SDL | PSDL
| Type | (ft) | (in x in) |  | (ft2) | (IBC) | LL (psf) | Reduction | LL (psf) | (in) | (kips) | (kips) | (kips) | (kips) | (kips) | (psf) | (kips)
Roof | Roof | 20 | 14 | 24 | 100 | 2 | 30 | 0 | 30 | 5 | 6.25 |  |  | 8 | 7 | 20 | 2
P | Floor | 15.66 | 14 | 24 | 100 | 3 | 150 | 0 | 150 | 7 | 8.75 |  |  | 8 | 5.481 | 20 | 2
8 | Floor | 14.66 | 14 | 24 | 100 | 3 | 100 | 0 | 100 | 7 | 8.75 |  |  | 8 | 5.131 | 20 | 2
7 | Floor | 14 | 14 | 24 | 100 | 3 | 100 | 0 | 100 | 7 | 8.75 |  |  | 8 | 4.9 | 20 | 2
6 | Floor | 14 | 14 | 24 | 100 | 3 | 100 | 0 | 100 | 7 | 8.75 |  |  | 8 | 4.9 | 20 | 2
5 | Floor | 14 | 14 | 24 | 100 | 3 | 100 | 0 | 100 | 7 | 8.75 |  |  | 8 | 4.9 | 20 | 2
4 | Floor | 14 | 14 | 24 | 100 | 3 | 100 | 0 | 100 | 7 | 8.75 |  |  | 8 | 4.9 | 20 | 2
3 | Floor | 14 | 14 | 24 | 100 | 3 | 100 | 0 | 100 | 8 | 10 |  |  | 8 | 4.9 | 20 | 2
2 | Floor | 14 | 14 | 24 | 100 | 3 | 100 | 0 | 100 | 8 | 10 |  |  | 8 | 4.9 | 20 | 2
1 | Floor | 20 | 14 | 24 | 800 | 3 | 100 | 0.55619 | 55.6186 | 8 | 80 |  |  | 8 | 7 | 20 | 16
P-2 | Floor | 0 | 0 | 0 | 0 | 0 | 0 | 0 | 0 | 0 | 0 |  |  | 0 | 0 | 0 | 0
P-3 | Floor | 10.5 | 14 | 24 | 800 | 3 | 40 | 0.55619 | 22.2474 | 5 | 50 |  |  | 0 | 3.675 | 20 | 16
P-4 | Floor | 10 | 14 | 24 | 800 | 3 | 40 | 0.55619 | 22.2474 | 5 | 50 |  |  | 0 | 3.5 | 20 | 16
Level | PLL | PDL | SPLL |  | SPDL | SPTotal | SPu
| (kips) | (kips) | (kips) |  | (kips) | (kips) | (kips) |  | *KLL, the live load element factor, was obtained from IBC Table 1607.9.1:
Roof | 3 | 23.25 | 3 |  | 23.25 | 26.25 | 32.7 |  | Interior columns |  |  |  | 4
P | 15 | 24.231 | 18 |  | 47.481 | 65.481 | 85.7772 |  | Exterior columns w/o cant slab |  |  |  | 4
9 | 10 | 23.881 | 28 |  | 71.362 | 99.362 | 130.4344 |  | Edge columns w/ cant slab |  |  |  | 3
7 | 10 | 23.65 | 38 |  | 95.012 | 133.012 | 174.8144 |  | Corner columns w/ cant slab |  |  |  | 2
6 | 10 | 23.65 | 48 |  | 118.662 | 166.662 | 219.1944
5 | 10 | 23.65 | 58 |  | 142.312 | 200.312 | 263.5744 |  | *LL reduction calculated using IBC eqn 16-1.
4 | 10 | 23.65 | 68 |  | 165.962 | 233.962 | 307.9544 |  | *LL reduction is not to be used:
3 | 10 | 24.9 | 78 |  | 190.862 | 268.862 | 353.8344 |  | 1. For LL > 100 psf at the roof level. (For LL>100 for floors other
2 | 10 | 24.9 | 88 |  | 215.762 | 303.762 | 399.7144 |  | than roof, the max allowable reduction is 20%.)
1 | 44.4949 | 111 | 132.4949 |  | 326.762 | 459.2569 | 604.1062 |  | 2. For LL <= 100 psf in public assembly areas.
P-2 | 0 | 0 | 132.4949 |  | 326.762 | 459.2569 | 604.1062 |  | 3. For any roof loading.
P-3 | 17.798 | 69.675 | 150.2929 |  | 396.437 | 546.7299 | 716.193
P-4 | 17.798 | 69.5 | 168.0908 |  | 465.937 | 634.0278 | 828.0697
Foundation Design:
Allowable bearing (psf): |  |  |  |  | 4000 |  | Square Footing Size: |  |  | 12.59
Required footing area (ft2): |  |  |  |  | 158.507

## H7
Project Name: |  | Sallie Mae HQ
Job Number:
Date:
Engineer:
Column ID: |  |  | H7
Level | Load | Height | Size |  | Trib, AT | *KLL | Design | Allowable | Reduced | Slab t, | PSlab | PDrop | PBeams | PFacade | PCol | SDL | PSDL
| Type | (ft) | (in x in) |  | (ft2) | (IBC) | LL (psf) | Reduction | LL (psf) | (in) | (kips) | (kips) | (kips) | (kips) | (kips) | (psf) | (kips)
Roof | Roof | 0 | 0 | 0 | 0 | 0 | 0 | 0 | 0 | 0 | 0 |  |  | 0 | 0 | 0 | 0
P | Floor | 0 | 0 | 0 | 0 | 0 | 0 | 0 | 0 | 0 | 0 |  |  | 0 | 0 | 0 | 0
8 | Floor | 14.66 | 14 | 24 | 675 | 3 | 100 | 0.58333 | 58.3333 | 7 | 59.0625 |  |  | 8 | 5.131 | 20 | 13.5
7 | Floor | 14 | 14 | 24 | 675 | 3 | 100 | 0.58333 | 58.3333 | 7 | 59.0625 |  |  | 8 | 4.9 | 20 | 13.5
6 | Floor | 14 | 14 | 24 | 675 | 3 | 100 | 0.58333 | 58.3333 | 7 | 59.0625 |  |  | 8 | 4.9 | 20 | 13.5
5 | Floor | 14 | 14 | 24 | 675 | 3 | 100 | 0.58333 | 58.3333 | 7 | 59.0625 |  |  | 8 | 4.9 | 20 | 13.5
4 | Floor | 14 | 14 | 24 | 675 | 3 | 100 | 0.58333 | 58.3333 | 7 | 59.0625 |  |  | 8 | 4.9 | 20 | 13.5
3 | Floor | 14 | 14 | 24 | 675 | 3 | 100 | 0.58333 | 58.3333 | 8 | 67.5 |  |  | 8 | 4.9 | 20 | 13.5
2 | Floor | 14 | 14 | 24 | 675 | 3 | 100 | 0.58333 | 58.3333 | 8 | 67.5 |  |  | 8 | 4.9 | 20 | 13.5
1 | Floor | 20 | 14 | 24 | 900 | 4 | 100 | 0.5 | 50 | 8 | 90 |  |  | 8 | 7 | 20 | 18
P-2 | Floor | 0 | 0 | 0 | 0 | 0 | 0 | 0 | 0 | 0 | 0 |  |  | 0 | 0 | 0 | 0
P-3 | Floor | 10.5 | 14 | 24 | 900 | 4 | 40 | 0.5 | 20 | 5 | 56.25 |  |  | 0 | 3.675 | 20 | 18
P-4 | Floor | 10 | 14 | 24 | 900 | 4 | 40 | 0.5 | 20 | 5 | 56.25 |  |  | 0 | 3.5 | 20 | 18
Level | PLL | PDL | SPLL |  | SPDL | SPTotal | SPu
| (kips) | (kips) | (kips) |  | (kips) | (kips) | (kips) |  | *KLL, the live load element factor, was obtained from IBC Table 1607.9.1:
Roof | 0 | 0 | 0 |  | 0 | 0 | 0 |  | Interior columns |  |  |  | 4
P | 0 | 0 | 0 |  | 0 | 0 | 0 |  | Exterior columns w/o cant slab |  |  |  | 4
9 | 39.375 | 85.6935 | 39.375 |  | 85.6935 | 125.0685 | 165.8322 |  | Edge columns w/ cant slab |  |  |  | 3
7 | 39.375 | 85.4625 | 78.75 |  | 171.156 | 249.906 | 331.3872 |  | Corner columns w/ cant slab |  |  |  | 2
6 | 39.375 | 85.4625 | 118.125 |  | 256.6185 | 374.7435 | 496.9422
5 | 39.375 | 85.4625 | 157.5 |  | 342.081 | 499.581 | 662.4972 |  | *LL reduction calculated using IBC eqn 16-1.
4 | 39.375 | 85.4625 | 196.875 |  | 427.5435 | 624.4185 | 828.0522 |  | *LL reduction is not to be used:
3 | 39.375 | 93.9 | 236.25 |  | 521.4435 | 757.6935 | 1003.7322 |  | 1. For LL > 100 psf at the roof level. (For LL>100 for floors other
2 | 39.375 | 93.9 | 275.625 |  | 615.3435 | 890.9685 | 1179.4122 |  | than roof, the max allowable reduction is 20%.)
1 | 45 | 123 | 320.625 |  | 738.3435 | 1058.9685 | 1399.0122 |  | 2. For LL <= 100 psf in public assembly areas.
P-2 | 0 | 0 | 320.625 |  | 738.3435 | 1058.9685 | 1399.0122 |  | 3. For any roof loading.
P-3 | 18 | 77.925 | 338.625 |  | 816.2685 | 1154.8935 | 1521.3222
P-4 | 18 | 77.75 | 356.625 |  | 894.0185 | 1250.6435 | 1643.4222
Foundation Design:
Allowable bearing (psf): |  |  |  |  | 4000 |  | Square Footing Size: |  |  | 17.6822
Required footing area (ft2): |  |  |  |  | 312.6609